## Engine Database
Engine | Fuel Type | Cycle | Work Env | SL-ISP | Vac-ISP | Min Thrust | Max Thrust | Mass | TWR | Throttle Range | TVC | Size | Price KD | entry Cost | Ignitions | Classification | Note | Name | Config Name | TechRequired | Config Note
24-77 "Twitch" Liquid Fuel Engine | UDMH/NTO | Gas Generator | Lower | 260 | 310 | 12 | 24 | 0.02 | 122.3659 | 0.5 | 8 | 0.625 | 150 | 10000 | 30 | Squad |  | smallRadialEngine_v2 | Standard | gasGeneratorTech
24-77 "Twitch" Liquid Fuel Engine | MMH/NTO | Gas Generator | Lower | 280 | 320 | 8 | 20 | 0.022 | 92.7015 | 0.4 | 8 | 0.625 | 250 | 10000 | 50 | Squad |  | smallRadialEngine_v2 | MMH/NTO | gasGeneratorTech
24-77 "Twitch" Liquid Fuel Engine | UDMH/NTO | Gas Generator | Lower | 290 | 315 | 8 | 20 | 0.02 | 101.9716 | 0.4 | 8 | 0.625 | 200 | 10000 | 50 | Squad |  | smallRadialEngine_v2 | Efficiency Optimized | gasGeneratorTech
24-77 "Twitch" Liquid Fuel Engine | UDMH/NTO | Gas Generator | Lower | 255 | 295 | 16 | 30 | 0.025 | 122.3659 | 0.53333 | 8 | 0.625 | 200 | 10000 | 30 | Squad |  | smallRadialEngine_v2 | Thrust Argumented | gasGeneratorTech
RE-M7 "Pila" | Methalox | Gas Generator | Lower | 310 | 340 | 1440 | 3600 | 3 | 122.3659 | 0.4 | 8 | 2.5 | 6500 | 200000 | 15 | Ven
K2-U liquid fuel rocket engine | Aerozine/NTO | SCC | Upper | 180 | 340 | 350 | 800 | 0.81 | 100.7127 | 0.4375 |  | 3.75 | 3000 | 200000 | 20 | Novapunch
LV-601-4 Orbital Maneuvering Engine Cluster | MMH/NTO | SCC | Upper | 288 | 350 | 160 | 480 | 1.45 | 33.7561 | 0.33333 | 2 |  | 2000 | 10000 | 50 | NFS |  | orbital-engine-375 | MMH/NTO | stagedCombustionTech
48-7S "Spark" Liquid Fuel Engine | UDMH/NTO | Gas Generator | Lower | 250 | 310 | 12 | 24 | 0.0255 | 95.9733 | 0.5 | 3 | 0.625 | 220 | 8000 | 0 | Squad |  | liquidEngineMini_v2 | UDMH/NTO | gasGeneratorTech
LV-T91 "Cheetah" Liquid Fuel Engine | Aerozine/NTO | Gas Generator | Upper | 160 | 316 | 466 | 467 | 0.59 | 80.7131 | 0.99786 | 4 | 1.875 | 400 | 20000 | 3 | Squad | LR91-11
Orbital Bertha | Aerozine/NTO | SCC | Upper | 90 | 332 | 60 | 240 | 0.36 | 67.9811 | 0.25 | 0.5 | 2.5 | 600 | 64000 | 80 | Novapunch |  | NP_lfe_25m_Orbitalbertha | Aerozine/NTO | stagedCombustionTech
LE-25 "Corgi" Liquid Fuel Engine | MMH/NTO | SCC | Upper | 200 | 340 | 50 | 220 | 0.255 | 87.9755 | 0.22727 | 5 |  | 1200 | 120000 | 0 | MK2E
BE-4U | Methalox | SCC | Upper | 200 | 365 | 794.25 | 3296.4 | 3 | 112.0464 | 0.24094 | 5 |  | 6900 | 250000 | 15 | Real/NewGlenn |  |  | BE-4U Upgrade | advancedOxidizerRichStagedCombustionCycelEngine
STBE | Methalox | Gas Generator | Lower | 302.6 | 341.5 | 1428 | 3172 | 3.016 | 107.246 | 0.45019 | 8 |  | 6000 | 160000 | 10 | RocketMotorMenagerie |  | rmm_turiasaurus | STBE-3 | improvedGGEngine
4X-800 Liquid Fuel Engine Cluster | MMH/NTO | Gas Generator | Lower | 275 | 305 | 1000 | 1800 | 1 | 183.5489 | 0.55556 |  | 2.5 | 3000 | 96000 | 3 | Novapunch
4X-800 Liquid Fuel Engine Cluster | Kerolox | Gas Generator | Lower | 280 | 310 | 1500 | 2000 | 1.1 | 185.4029 | 0.75 | 2 | 2.5 | 3500 | 96000 | 3 | Novapunch
4X-800 Liquid Fuel Engine Cluster | UDMH/NTO | Gas Generator | Lower | 270 | 300 | 1600 | 2160 | 1.15 | 191.5293 | 0.74074 | 2 | 2.5 | 3300 | 96000 | 3 | Novapunch
64-8S 'Chickadee' Landing Engine | MMH/NTO | Pressure Fed | Lower | 245 | 270 | 5 | 65 | 0.12 | 55.2346 | 0.076923 | 0 |  | 80 | 10000 | 0 | NFS |  | engine-rocket-pack-1 | MMH/NTO | advancedPressureFedEngine
64-8S 'Chickadee' Landing Engine | MMH/NTO | Pressure Fed | Lower | 245 | 265 | 50 | 71 | 0.08 | 90.4998 | 0.70423 | 0 |  | 80 | 10000 | 0 | NFS |  | engine-rocket-pack-1 | MMH/NTO | advancedPressureFedEngine
96-8S 'Hummingbird' Landing Engine | MMH/NTO | Pressure Fed | Lower | 245 | 270 | 10 | 135 | 0.24 | 57.359 | 0.074074 | 0 |  | 160 | 10000 | 0 | NFS |  | engine-rocket-pack-2 | MMH/NTO | advancedPressureFedEngine
96-8S 'Hummingbird' Landing Engine | MMH/NTO | Pressure Fed | Lower | 245 | 265 | 100 | 142 | 0.16 | 90.4998 | 0.70423 | 0 |  | 160 | 10000 | 0 | NFS |  | engine-rocket-pack-2 | MMH/NTO | advancedPressureFedEngine
Advanced 2 Segment Solid Rocket Booster | Solid | Solid | Lower | 262 | 285 | 7500 | 7500 | 20 | 38.2394 | 1 | 5 | 3.75 | 12000 | 1000000 | 1 | Novapunch | Fuel: 250t
Advanced 3 Segment Solid Rocket Booster | Solid | Solid | Lower | 262 | 285 | 11250 | 11250 | 26 | 44.1223 | 1 | 5 | 3.75 | 16000 | 1000000 | 1 | Novapunch | Fuel: 375t
Advanced 4 Segment Solid Rocket Booster | Solid | Solid | Lower | 262 | 285 | 15000 | 15000 | 33 | 46.3507 | 1 | 5 | 3.75 | 20000 | 1000000 | 1 | Novapunch | Fuel: 500t
Advanced 5 Segment Solid Rocket Booster | Solid | Solid | Lower | 262 | 285 | 18750 | 18750 | 40 | 47.7992 | 1 | 5 | 3.75 | 24000 | 1000000 | 1 | Novapunch | Fuel: 625t
DF-H37G "Aso" Liquid Hydrogen Engine | Hydrolox | SCC | Lower | 385 | 415 | 2300 | 6400 | 5 | 130.5237 | 0.35938 | 2 | 3.75 | 30000 | 2560000 | 5 | Cryoengine | Cryoengine Expension
Advanced Liquid Fuel Booster (2xAR-1) | Kerolox | SCC | Lower | 310 | 335 | 2500 | 5000 | 4.5 | 113.3018 | 0.5 |  | 3.75 | 12000 | 100000 | 3 | Novapunch
Advanced Solid Booster Lite (1.25m - 2 segment) | Solid | Solid | Lower | 270 | 290 | 400 | 400 | 1 | 40.7886 | 1 | 2 | 1.25 | 600 | 5000 | 1 | Novapunch | Fuel: 10.68t
Advanced Solid Booster Lite (1.25m - 3 segment) | Solid | Solid | Lower | 270 | 290 | 600 | 600 | 1.5 | 40.7886 | 1 | 2 | 1.25 | 900 | 5000 | 1 | Novapunch | Fuel: 16.02t
Advanced Solid Booster Lite (1.25m - 4 segment) | Solid | Solid | Lower | 270 | 290 | 800 | 800 | 2 | 40.7886 | 1 | 2 | 1.25 | 1200 | 5000 | 1 | Novapunch | Fuel: 21.36t
Advanced Solid Booster-Derived PAM (1.25m) | Solid | Solid | Upper | 200 | 310 | 50 | 50 | 0.125 | 40.7886 | 1 | 0 | 1.25 | 270 | 5000 | 1 | Novapunch | Fuel: 2.67t
KR-1M-V 'Sphinx' Liquid Fuel Engine | Aerozine/NTO | Gas Generator | Full | 205 | 335 | 40 | 165 | 0.135 | 124.632 | 0.24242 | 4 | 1.25 | 400 | 80000 | 15 | NFLV |  | nflv-engine-m1d-vac-1 | Aerozine/NTO | argumentedGGEngine
KR-1M-V 'Sphinx' Liquid Fuel Engine | MMH/NTO | Gas Generator | Upper | 200 | 340 | 55 | 160 | 0.15 | 108.7697 | 0.34375 | 4 | 1.25 | 400 | 80000 | 15 | NFLV |  | nflv-engine-m1d-vac-1 | MMH/NTO | argumentedGGEngine
LV-900 "Beagle" Liquid Fuel Engine | MMH/NTO | SCC | Upper | 90 | 340 | 30 | 135 | 0.2 | 68.8308 | 0.22222 | 5 | 1.25 | 300 | 30000 | 30 | Ven
AJ-60A | Solid | Solid | Lower | 245 | 279 | 1688.4 | 1688.4 | 4.1 | 41.9924 | 1 | 3.5 |  | 2500 | 39000 | 1 | Real/Launcher's Pack | Fuel: 42.48t
BE-4 | Methalox | SCC | Lower | 316 | 341 | 794.25 | 3079.7 | 2.25 | 139.5742 | 0.2579 | 8 | 2.3 | 5900 | 250000 | 15 | Real/Vulcan |  |  | BE-4 upgrade | advancedOxidizerRichStagedCombustionCycelEngine
Raptor 3 Vacuum | Methalox | FFSCC | Upper | 240 | 380 | 600.3339 | 3000.8349 | 2.14 | 142.9907 | 0.20006 | 5 | 2.4 | 4500 | 1500000 | 0 | Real/SEP | High Entry Cost for low unit cost
AT-2 "Pluto" Atomic Rocket Motor | LH2 | Nuclear Rocket | Upper | 150 | 1050 | 0 | 180 | 2.2 | 8.3431 | 0 | 0 |  | 80000 | 1250000 | 0 | MK2E
AT-2 "Pluto" Atomic Rocket Motor | CH4 | Nuclear Rocket | Upper | 110 | 900 | 0 | 240 | 2.64 | 9.2701 | 0 | 0 |  | 80000 | 1250000 | 0 | MK2E
NV-DC 'Scylla' Atomic Aerospike Rocket | Hydrolox | Nuclear Rocket | Full | 1650 | 1800 | 0 | 6000 | 22 | 27.8104 | 0 |  |  | 1600000 | 18000000 | 0 | Kerbal Atomics
BACC "Thumper" Solid Fuel Booster | Solid | Solid | Lower | 260 | 290 | 500 | 500 | 1.3 | 39.2199 | 1 | 2 |  | 700 | 30000 | 1 | Squad | Fuel: 12.015t | solidBooster1-1 | None | simpleSolidRocketMotor
RE-J10 "Wolfhound" Liquid Fuel Engine | MMH/NTO | Pressure Fed | Upper | 200 | 330 | 50 | 135 | 0.3 | 45.8872 | 0.37037 | 3 | 2.5 | 600 | 80000 | 150 | Squad
Basic Bertha Mini Quad | Aerozine/NTO | SCC | Upper | 90 | 335 | 45 | 120 | 0.2 | 61.183 | 0.375 | 0.5 | 1.25 | 400 | 32000 | 100 | Novapunch |  | NP_lfe_125m_berthaminiquad | Aerozine/NTO | stagedCombustionTech
LV-601 Orbital Maneuvering Engine | MMH/NTO | SCC | Upper | 288 | 350 | 40 | 120 | 0.35 | 34.9617 | 0.33333 | 2 | 1.25 | 400 | 10000 | 50 | NFS |  | orbital-engine-125 | MMH/NTO | stagedCombustionTech
DF-H37G "Aso" Liquid Hydrogen Engine | Hydrolox | SCC | Lower | 405 | 435 | 2300 | 5600 | 5 | 114.2082 | 0.41071 | 2 | 3.75 | 30000 | 2560000 | 5 | Cryoengine | Cryoengine Expension
Advanced Heavy Lifter Engine | Hydrolox | SCC | Upper | 340 | 430 | 2500 | 4800 | 5.5 | 88.9934 | 0.52083 |  | 5 | 30000 | 128000 | 3 | Novapunch
BE-4U | Methalox | SCC | Upper | 200 | 365 | 794.25 | 3000 | 3 | 101.9716 | 0.26475 | 5 |  | 6900 | 250000 | 15 | Real/NewGlenn |  |  | BE-4U | advancedOxidizerRichStagedCombustionCycelEngine
DF-M37J "Therizinosaurus" Liquid Methane Engine | Methalox | Gas Generator | Lower | 303 | 348 | 500 | 3000 | 2.4 | 127.4645 | 0.16667 | 3 | 3.75 | 5000 | 320000 | 10 | Cryoengine | Cryoengine Expension | CEX_LMS_Therizino | argumented | advancedGGEngine
Raptor 3 | Methalox | FFSCC | Lower | 330 | 351 | 550 | 2920.6 | 1.525 | 195.2907 | 0.18832 | 15 | 1.3 | 3500 | 1500000 | 0 | Real/SEP | High Entry Cost for low unit cost
S3 KS-25x4 "Mammoth" Liquid Fuel Engine | Hydrolox | SCC | Full | 370 | 457 | 2400 | 4800 | 8.5 | 57.584 | 0.5 | 4 | 3.75 | 26500 | 300000 | 4 | Squad |  | Size3EngineCluster | Argumented | improvedFuelRichStagedCombustionCycelEngine
RD-163 | Methalox | SCC | Upper | 112 | 370 | 0 | 2750 | 4 | 70.1055 | 0 | 6 | 1.45 | 7200 | 400000 | 20 | Angara
DF-M37J "Therizinosaurus" Liquid Methane Engine | Methalox | Gas Generator | Lower | 300 | 345 | 500 | 2700 | 2.1 | 131.1064 | 0.18519 | 3 | 3.75 | 4500 | 320000 | 10 | Cryoengine | Cryoengine Expension | CEX_LMS_Therizino | standard | advancedGGEngine
Bearcat Series Two: KD-270 Rocket Engine | Kerolox | FFSCC | Lower | 315 | 342 | 2000 | 2400 | 1.485 | 164.8026 | 0.83333 |  | 2.5 | 6000 | 256000 | 15 | Novapunch
Bearcat Series Two: KD-270 Rocket Engine | UDMH/NTO | FFSCC | Lower | 301 | 322 | 2200 | 2500 | 1.35 | 188.8363 | 0.88 |  | 2.5 | 5000 | 256000 | 5 | Novapunch
FSX-5L Linear Aerospike | Hydrolox | Aerospike | Full | 395 | 430 | 0 | 4400 | 2.5 | 179.4701 | 0 | 15 | 3.75 | 50 | 10000 | 96 | SSE |  | sse-engine-4-375 | None | advancedAerospikeEngine
CA - ST-6 "Tiny Tim" Liquid Engine | MMH/NTO | Pressure Fed | Lower | 250 | 300 | 0 | 180 | 0.2 | 91.7745 | 0 | 3 |  | 360 | 10000 | 0 | Cormorant Aeronology
CA - STB-26 Liquid Booster Engine | Kerolox | SCC | Lower | 290 | 345 | 1200 | 2800 | 2.5 | 114.2082 | 0.42857 | 5.25 | 1.5 | 7000 | 180000 | 3 | Cormorant Aeronology
CA - STB-26 Liquid Booster Engine | Kerolox | SCC | Lower | 300 | 325 | 1600 | 2800 | 2.2 | 129.7821 | 0.57143 | 5.25 | 1.5 | 5600 | 180000 | 3 | Cormorant Aeronology
CA - STB-26 Liquid Booster Engine | Kerolox | SCC | Lower | 295 | 318 | 2500 | 3000 | 2 | 152.9574 | 0.83333 | 0 | 1.5 | 5000 | 180000 | 1 | Cormorant Aeronology
S3 KS-25x4 "Mammoth" Liquid Fuel Engine | Hydrolox | SCC | Full | 370 | 456.5 | 2400 | 4400 | 7.5 | 59.8234 | 0.54545 | 4 | 3.75 | 24000 | 300000 | 4 | Squad |  | Size3EngineCluster | Standard | improvedFuelRichStagedCombustionCycelEngine
CR-68 'Etna' Liquid Hydrogen Engine | Hydrolox | Gas Generator | Lower | 370 | 400 |  | 4000 | 6 | 67.9811 | 0 |  | 3.75 | 12000 | 800000 |  | Cryoengine | Based on RS-68
RS-68K | Hydrolox | Gas Generator | Lower | 372.9 | 418 | 2006 | 3719.9 | 6.597 | 57.4995 | 0.53926 | 6 | 2.43 | 22000 | 240000 | 3 | Real/Launcher's Pack
Chinese 2.25m Solid Rocket Motor | Solid | Solid | Lower | 260 | 285 | 2370 | 2370 | 8 | 30.2091 | 1 | 5 | 2.25 | 4200 | 20000 | 1 | KIU | Fuel: 81.78t
Chinese 3.35m Solid Rocket Motor | Solid | Solid | Lower | 265 | 288 | 5330 | 5330 | 16 | 33.9693 | 1 | 5 | 3.35 | 10500 | 20000 | 1 | KIU | Fuel: 221.5t
CMM-158 Radial Liquid Booster | Kerolox | Gas Generator | Lower | 290 | 315 | 500 | 1050 | 0.8 | 133.8378 | 0.47619 | 5 | 1.875 | 1200 | 50000 | 3 | Novapunch
RS-68A | Hydrolox | Gas Generator | Lower | 362 | 414 | 1820 | 3641.4 | 6.597 | 56.2861 | 0.49981 | 6 | 2.43 | 20000 | 240000 | 1 | Real/Launcher's Pack
Kerbodyne KR-2L+ "Rhino" Liquid Fuel Engine | Hydrolox | SCC | Lower | 340 | 420 | 2500 | 3400 | 3.6 | 96.3065 | 0.73529 | 4 | 3.75 | 8000 | 900000 | 5 | Squad | High Entry Cost for low unit cost | Size3AdvancedEngine | Thrust Argumented | advancedFuelRichStagedCombustionCycelEngine | Its R&D Cost is higher but production cost is lower.
RE-M7 "Pila" | Hydrolox | Gas Generator | Lower | 350 | 420 | 2500 | 3300 | 4 | 84.1266 | 0.75758 | 8 | 2.5 | 18000 | 200000 | 4 | Ven
DF-H25G "Kunlun" Liquid Hydrogen Engine | Hydrolox | SCC | Lower | 400 | 430 | 1000 | 3000 | 2.2 | 139.0522 | 0.33333 | 3 | 2.5 | 12000 | 1960000 | 10 | Cryoengine | Cryoengine Expension
BE-4 | Methalox | SCC | Lower | 316 | 341 | 794.25 | 2647.5 | 2.25 | 119.9866 | 0.3 | 8 | 2.3 | 5900 | 250000 | 15 | Real/Vulcan |  |  | BE-4 | advancedOxidizerRichStagedCombustionCycelEngine
STME | Hydrolox | Gas Generator | Lower | 364.5 | 428.5 | 2023.9 | 2891.3 | 4.524 | 65.1703 | 0.7 | 9.7 |  | 15000 | 200000 | 3 | RocketMotorMenagerie | standard | rmm_rainier |  | improvedGGEngine
FSX-4 Rotating Big Bang Engine | Hydrolox | SCC | Full | 380 | 460 | 1200 | 2800 | 3.2 | 89.2252 | 0.42857 | 8 | 2.5 | 20000 | 8000000 | 24 | SSE | High Entry Cost for low unit cost | sse-engine-bigbang-1 | FSX-4 | advancedFuelRichStagedCombustionCycelEngine
Kerbodyne KR-2L+ "Rhino" Liquid Fuel Engine | Hydrolox | SCC | Full | 350 | 450 | 1200 | 2800 | 3.75 | 76.1388 | 0.42857 | 4 | 3.75 | 10000 | 900000 | 5 | Squad | High Entry Cost for low unit cost | Size3AdvancedEngine | Standard | advancedFuelRichStagedCombustionCycelEngine | Its R&D Cost is higher but production cost is lower.
NV-GL 'Deliverance' Atomic Aerospike Rocket | Hydrolox | Nuclear Rocket | Full | 1400 | 1500 | 0 | 2800 | 9 | 31.7245 | 0 |  |  | 960000 | 9000000 | 0 | Kerbal Atomics
CA - ST-25 "Toelle" Liquid Fuel Engine | Hydrolox | SCC | Full | 380 | 455 | 1600 | 2500 | 3 | 84.9764 | 0.64 | 10.5 | 2.5 | 15000 | 5000000 | 1 | Cormorant Aeronology | High Entry Cost for low unit cost
DF-H25G "Kunlun" Liquid Hydrogen Engine | Hydrolox | SCC | Lower | 410 | 440 | 1000 | 2500 | 2.2 | 115.8768 | 0.4 | 3 | 2.5 | 12000 | 1960000 | 10 | Cryoengine | Cryoengine Expension
FSX-4 Rotating Big Bang Engine | Hydrolox | SCC | Full | 370 | 465 | 1000 | 2500 | 3.5 | 72.8369 | 0.4 | 8 | 2.5 | 30000 | 8000000 | 24 | SSE | High Entry Cost for low unit cost | sse-engine-bigbang-1 | FSX-4 High Efficiency | advancedFuelRichStagedCombustionCycelEngine
RS-25-800 (SSME-800) | Hydrolox | SCC | Upper | 190 | 478 | 1000 | 2451.8 | 4.675 | 53.4789 | 0.40786 | 3 | 6.75 | 25000 | 750000 | 10 | RocketMotorMenagerie |  | rmm_arsia | RS-25D-800 | advancedFuelRichStagedCombustionCycelEngine
Kerbodyne KR-2L+ "Rhino" Liquid Fuel Engine | Hydrolox | SCC | Upper | 250 | 458 | 1000 | 2450 | 4.2 | 59.4834 | 0.40816 | 4 | 3.75 | 12000 | 900000 | 5 | Squad | High Entry Cost for low unit cost | Size3AdvancedEngine | Efficiency Optimized | advancedFuelRichStagedCombustionCycelEngine | Its R&D Cost is higher but production cost is lower.
Kerbodyne KR-2L+ "Rhino" Liquid Fuel Engine | Hydrolox | SCC | Full | 350 | 450 | 1000 | 2400 | 3.2 | 76.4787 | 0.41667 | 4 | 3.75 | 8500 | 900000 | 5 | Squad | High Entry Cost for low unit cost | Size3AdvancedEngine | De-rated | advancedFuelRichStagedCombustionCycelEngine | Its R&D Cost is higher but production cost is lower.
RS-25-150 (SSME-150) | Hydrolox | SCC | Full | 345 | 464 | 1357 | 2364.5 | 3.686 | 65.4129 | 0.57391 | 11.5 | 3.08 | 20000 | 750000 | 15 | RocketMotorMenagerie |  | rmm_ceraunius | RS-25D-150 | improvedFuelRichStagedCombustionCycelEngine
Raptor 2 Vacuum | Methalox | FFSCC | Upper | 240 | 378 | 550 | 2530.1157 | 2.268 | 113.7566 | 0.21738 | 5 | 2.4 | 4000 | 1500000 | 0 | Real/SEP | High Entry Cost for low unit cost
LRBE | Methalox | SCC | Lower | 329.9 | 350.1 | 1393 | 2520 | 2.855 | 90.0065 | 0.55278 | 11.5 | 1.875 | 5500 | 400000 | 10 | RocketMotorMenagerie |  | rmm_arenysaurus | Modernized | advancedFuelRichStagedCombustionCycelEngine
MU-4U 'Vulture' Liquid Methane Engine | Methalox | SCC | Upper | 90 | 370 | 900 | 2500 | 2.7 | 94.4182 | 0.36 |  | 3.75 | 7000 | 960000 | 20 | Cryoengine
LRBE | Methalox | SCC | Lower | 327.7 | 352.7 | 1393 | 2473.5 | 3.086 | 81.7326 | 0.56317 | 11.5 | 1.875 | 5300 | 400000 | 10 | RocketMotorMenagerie |  | rmm_arenysaurus | Block II | advancedFuelRichStagedCombustionCycelEngine
KF-215 'Porpoise' Liquid Fuel Engine | Methalox | FFSCC | Lower | 332 | 357 | 600 | 2440 | 2.2 | 113.0958 | 0.2459 | 10 | 1.5 | 3000 | 750000 | 50 | NFLV |  | nflv-engine-tr107-1 | Thrust Argumented | fullFlowStagedCombustionCycleEngine
DF-M37J "Therizinosaurus" Liquid Methane Engine | Methalox | Gas Generator | Lower | 295 | 340 | 500 | 2400 | 2 | 122.3659 | 0.20833 | 3 | 3.75 | 4000 | 320000 | 4 | Cryoengine | Cryoengine Expension | CEX_LMS_Therizino | de-rated | advancedGGEngine
MR-8 'Allosaur' Liquid Methane Engine | Methalox | Gas Generator | Lower | 308 | 348 | 1250 | 2400 | 1.6 | 152.9574 | 0.52083 |  | 2.5 | 4000 | 632000 | 4 | Cryoengine |  | cryoengine-allosaur-1 | argumented | argumentedGGEngine
RD-196 | Methalox | SCC | Lower | 322 | 355 | 0 | 2400 | 2.7 | 90.6414 | 0 | 6 | 1.45 | 5500 | 400000 | 10 | Angara |  |  |  | advancedOxidizerRichStagedCombustionCycelEngine
Raptor 2 | Methalox | FFSCC | Lower | 327 | 347 | 500 | 2393.5 | 1.63 | 149.7356 | 0.2089 | 15 | 1.3 | 3000 | 1500000 | 0 | Real/SEP | High Entry Cost for low unit cost
RD-192V | Methalox | SCC | Upper | 100 | 373 | 600 | 2250 | 3.5 | 65.5532 | 0.26667 |  |  | 6500 | 400000 | 30 | Angara
RD-192 | Methalox | SCC | Lower | 320 | 353 | 0 | 2250 | 2.5 | 91.7745 | 0 | 6 | 1.45 | 4500 | 400000 | 10 | Angara
KF-215 'Porpoise' Liquid Fuel Engine | Methalox | FFSCC | Lower | 330 | 355 | 600 | 2212 | 1.8 | 125.3118 | 0.27125 | 10 | 1.5 | 2750 | 750000 | 50 | NFLV | Based on Chinese FFSCC 200t engine | nflv-engine-tr107-1 | Standard | fullFlowStagedCombustionCycleEngine
MR-8 'Allosaur' Liquid Methane Engine | Methalox | Gas Generator | Lower | 305 | 345 | 1250 | 2100 | 1.3 | 164.7234 | 0.59524 |  | 2.5 | 3400 | 632000 | 4 | Cryoengine |  | cryoengine-allosaur-1 | standard | argumentedGGEngine
Raptor 1 | Methalox | FFSCC | Lower | 330 | 350 | 400 | 1924 | 2.08 | 94.3237 | 0.2079 | 15 | 1.3 | 2000 | 1500000 | 0 | Real/SEP | High Entry Cost for low unit cost
MR-8 'Allosaur' Liquid Methane Engine | Methalox | Gas Generator | Lower | 300 | 340 | 1250 | 1800 | 1.15 | 159.6078 | 0.69444 |  | 2.5 | 3000 | 632000 | 4 | Cryoengine |  | cryoengine-allosaur-1 | de-rated | argumentedGGEngine
EEP-13 "Spirit" Ion Thruster | Xenon | Ion Engine | Upper | 334 | 16500 | 0 | 30 | 1.2 | 2.5493 | 0 | 0 |  | 90000 | 840000 | 0 | MK2E
F119-PW-100 | Jet | Turbofan | Lower |  |  | 0 | 156 | 1.769 | 8.9924 | 0 |  | 1.17 |  |  |  | Real
F3S0 "Shrimp" Solid Fuel Booster | Solid | Solid | Lower | 240 | 260 | 70 | 70 | 0.2 | 35.6901 | 1 | 0 |  | 250 | 1600 | 1 | Squad | Fuel: 2.136t | Shrimp | None | solidRocketMotor
FB KR-1x2 "Twin-Boar" Liquid Fuel Engine | UDMH/NTO | Gas Generator | Lower | 280 | 310 | 1500 | 3200 | 1.9 | 171.7417 | 0.46875 | 1.5 | 3.75 | 5000 | 150000 | 2 | Squad |  | Size2LFB_v2 | UDMH/NTO | argumentedGGEngine
FB KR-1x2 "Twin-Boar" Liquid Fuel Engine | Kerolox | Gas Generator | Lower | 285 | 310 | 2500 | 3350 | 1.8 | 189.7805 | 0.74627 | 1.5 | 3.75 | 6000 | 150000 | 5 | Squad |  | Size2LFB_v2 | KR-1 Boost | argumentedGGEngine
FB KR-1x2 "Twin-Boar" Liquid Fuel Engine | Kerolox | Gas Generator | Lower | 295 | 318 | 1300 | 3000 | 1.8 | 169.9527 | 0.43333 | 1.5 | 3.75 | 5500 | 150000 | 5 | Squad |  | Size2LFB_v2 | KR-1 | argumentedGGEngine
FM1 "Mite" Solid Fuel Booster | Solid | Solid | Lower | 240 | 260 | 30 | 30 | 0.09 | 33.9905 | 1 | 0 |  | 60 | 1200 | 1 | Squad | Fuel: 0.89t | Mite | None | solidRocketMotor
Freyja Light Duty Rocket Motor | MMH/NTO | SCC | Lower | 295 | 330 | 0 | 60 | 0.16 | 38.2394 | 0 | 2 | 0.83 | 150 | 64000 | 0 | Novapunch
FSX-0 Micro Shuttle Advance Engine | Liquid Fuel | Future Tech | Full | 10000 | 14000 | 0 | 160 | 0.1 | 163.1546 | 0 | 10 | 0.625 | 5000 | 1500000 | 0 | SSE |  | sse-engine-0 | None | exoticPlasmaPropulsion
RE-J10 "Wolfhound" Liquid Fuel Engine | Hydrazine | Pressure Fed | Full | 240 | 300 | 10 | 120 | 0.24 | 50.9858 | 0.083333 | 3 | 2.5 | 400 | 80000 | 0 | Squad
LV-909 "Terrier" Liquid Fuel Engine | MMH/NTO | SCC | Upper | 90 | 350 | 60 | 105 | 0.24 | 44.6126 | 0.57143 | 0 | 1.25 | 300 | 25000 | 30 | Squad |  | liquidEngine3_v2 | MMH/NTO | stagedCombustionTech
RS-25-50X (SSME-50X) | Hydrolox | SCC | Full | 345 | 464 | 1427 | 2364.5 | 4 | 60.278 | 0.60351 | 11.5 | 3.08 | 25000 | 1500000 |  | RocketMotorMenagerie |  | rmm_ishtar | RS-25D-50X-Extended | advancedFuelRichStagedCombustionCycelEngine
RS-25 | Hydrolox | SCC | Full | 366 | 452.3 | 1357 | 2319.9 | 3.177 | 74.4614 | 0.58494 | 10.5 | 2.4 | 40000 | 160000 | 3 | Real/SSE | Rated for 111% | sse-engine-1-a | RS-25D/E | improvedFuelRichStagedCombustionCycelEngine
RS-25-69 (SSME-69) | Hydrolox | SCC | Full | 366 | 452.3 | 1357 | 2319.9 | 3.177 | 74.4614 | 0.58494 | 10.5 | 2.4 | 18000 | 750000 | 3 | RocketMotorMenagerie | Rated for 111% | rmm_cotopaxi | RS-25D | improvedFuelRichStagedCombustionCycelEngine
KF-90 'Orca' Liquid Fuel Engine | Hydrolox | SCC | Full | 360 | 458 | 1000 | 2300 | 3.5 | 67.0099 | 0.43478 | 4 | 2.5 | 20000 | 750000 | 15 | NFLV | Based on YF-90 | nflv-engine-stbe-kero-1 | KF-90 | improvedFuelRichStagedCombustionCycelEngine
RS-25-50 (SSME-50) | Hydrolox | SCC | Lower | 394.3 | 447.1 | 1384 | 2293.2 | 2.964 | 78.8938 | 0.60352 | 11.5 |  | 17000 | 750000 | 10 | RocketMotorMenagerie |  | rmm_osorno | RS-25D-50 | improvedFuelRichStagedCombustionCycelEngine
RS-25-50X (SSME-50X) | Hydrolox | SCC | Lower | 394.3 | 447.1 | 1384 | 2293.2 | 4 | 58.4603 | 0.60352 | 11.5 | 3.08 | 25000 | 1500000 |  | RocketMotorMenagerie |  | rmm_ishtar | RS-25D-50X | advancedFuelRichStagedCombustionCycelEngine
RS-25-35 (SSME-35) | Hydrolox | SCC | Lower | 409.5 | 442.2 | 1369 | 2268.1 | 2.889 | 80.056 | 0.60359 | 11.5 |  | 16500 | 750000 | 10 | RocketMotorMenagerie |  | rmm_kilimanjaro | RS-25-35 | improvedFuelRichStagedCombustionCycelEngine
KF-90 'Orca' Liquid Fuel Engine | Hydrolox | SCC | Full | 320 | 465 | 1000 | 2200 | 4 | 56.0844 | 0.45455 | 4 | 2.5 | 25000 | 750000 | 25 | NFLV |  | nflv-engine-stbe-kero-1 | KF-90 | improvedFuelRichStagedCombustionCycelEngine
GEM-60 | Solid | Solid | Lower | 246 | 274 | 1235.947 | 1235.947 | 3.38 | 37.2874 | 1 | 5 |  | 1600 | 29000 | 1 | Real/Launcher's Pack | Fuel: 29.7t
GEM-63 | Solid | Solid | Lower | 246 | 279 | 1663 | 1663 | 5.1 | 33.2507 | 1 | 5 |  | 2600 | 39000 | 1 | Real/Launcher's Pack | Fuel: 44.2t
GEM-63XL | Solid | Solid | Lower | 246 | 280 | 2026 | 2026 | 5.4 | 38.2582 | 1 | 5 |  | 2800 | 44000 | 1 | Real/Launcher's Pack | Fuel: 48t
Gravity-1 Booster | Solid | Solid | Lower | 260 | 275 | 1607.72 | 1607.72 | 5.5 | 29.8076 | 1 | 5 | 2.65 | 3350 | 50000 | 1 | KIU | Fuel: 62t
Gravity-1 S1 | Solid | Solid | Lower | 250 | 280 | 2500.6957 | 2500.6957 | 7.5 | 34 | 1 | 5 | 2.65 | 4000 | 75000 | 1 | KIU | Fuel: 80t
Gravity-1 S2 | Solid | Solid | Lower | 240 | 290 | 610 | 610 | 2.8 | 22.2152 | 1 | 5 | 2.65 | 1500 | 50000 | 1 | KIU | Fuel: 27t
Gravity-1 S3 | Solid | Solid | Upper | 200 | 310 | 150 | 150 | 1.5 | 10.1972 | 1 | 5 |  | 500 | 50000 | 1 | KIU | Fuel: 7t
H-VR "J Edgar" VTOL Engine | Jet | Turbofan | Lower | 10500 | 10500 | 0 | 250 | 2.25 | 11.3302 | 0 |  |  | 38500 | 150000 | 0 | MK2E
In-line Twin Fusion Rocket Engine Mk2 | LH2 | Nuclear Rocket | Upper | 150 | 1100 | 0 | 175 | 3.3333 | 5.3536 | 0 | 0 | 2.5 | 80000 | 2000000 | 0 | Novapunch
In-line Twin Fusion Rocket Engine Mk2 | CH4 | Nuclear Rocket | Upper | 110 | 950 | 0 | 233.3 | 4 | 5.9475 | 0 | 0 | 2.5 | 80000 | 2000000 | 0 | Novapunch
FSX-3 Shuttle Engine | Hydrolox | SCC | Full | 370 | 450 | 1200 | 1500 | 1.1 | 139.0522 | 0.8 | 16 | 1.25 | 10000 | 1000000 | 3 | SSE | High Entry Cost for low unit cost | sse-engine-3 | FSX-3 | improvedFuelRichStagedCombustionCycelEngine
J-10 "Rattler" Pulse Jet Engine | Jet | Turbofan | Lower | 6500 | 6500 | 0 | 60 | 0.3 | 20.3943 | 0 |  | 0.625 | 3000 | 75000 | 0 | Ven |  | orbital-engine-125 | Kerolox | stagedCombustionTech
CR-9B 'Fuji' Liquid Hydrogen Engine | Hydrolox | Gas Generator | Lower | 374 | 426 |  | 1471 | 2.5 | 60.0001 | 0 |  | 2.5 | 8000 | 800000 |  | Cryoengine | Based on LE-9
J-58 "Afterburn" TurboRamjet Engine | Jet | Ramjet | Lower | 5000 | 5000 | 0 | 190 | 2.6 | 7.4518 | 0 | 2.5 |  | 15000 | 150000 | 0 | MK2E
JE-1 "Mule" Turbofan Engine | Jet | Turbofan | Lower | 18500 | 18500 | 0 | 170 | 2.2 | 7.8796 | 0 |  |  | 38500 | 150000 | 0 | MK2E
Basic Bertha Mini Quad | MMH/NTO | SCC | Upper | 150 | 345 | 40 | 100 | 0.22 | 46.3507 | 0.4 | 0.5 | 1.25 | 500 | 32000 | 100 | Novapunch |  | NP_lfe_125m_berthaminiquad | Thrust Argumented | stagedCombustionTech
RE-J10 "Wolfhound" Liquid Fuel Engine | MMH/MON3 | Pressure Fed | Upper | 200 | 345 | 30 | 100 | 0.3 | 33.9905 | 0.3 | 3 | 2.5 | 700 | 80000 | 200 | Squad
K2-X liquid fuel rocket engine | Aerozine/NTO | SCC | Lower | 290 | 315 | 220 | 400 | 0.27 | 151.0691 | 0.55 |  | 1.25 | 1500 | 200000 | 3 | Novapunch
K2-X liquid fuel rocket engine | UDMH/NTO | SCC | Lower | 285 | 310 | 300 | 450 | 0.3 | 152.9574 | 0.66667 |  | 1.25 | 1200 | 200000 | 3 | Novapunch
Kerbodyne KE-1 "Mastodon" Liquid Fuel Engine | UDMH/NTO | SCC | Lower | 290 | 315 | 1000 | 2950 | 2.5 | 120.3265 | 0.33898 | 5 | 2.5 | 6000 | 250000 | 2 | Squad |  | LiquidEngineKE-1 | UDMH/NTO | improvedOxidizerRichStagedCombustionCycelEngine | It have more thrust on the ground at the cost of less vacuum efficiency.
Kerbodyne KE-1 "Mastodon" Liquid Fuel Engine | Kerolox | SCC | Full | 305 | 345 | 1000 | 2920 | 3 | 99.2524 | 0.34247 | 5 | 2.5 | 7000 | 250000 | 2 | Squad |  | LiquidEngineKE-1 | Standard | improvedOxidizerRichStagedCombustionCycelEngine | It can be lit on the ground but is more efficient when in vacuum.
Kerbodyne KE-1 "Mastodon" Liquid Fuel Engine | Kerolox | SCC | Lower | 300 | 330 | 1000 | 3020 | 2.7 | 114.0571 | 0.33113 | 5 | 2.5 | 6000 | 250000 | 2 | Squad |  | LiquidEngineKE-1 | Surface Optimized | improvedOxidizerRichStagedCombustionCycelEngine | It have more thrust on the ground at the cost of less vacuum efficiency.
DF-H18G "Karakuni" Liquid Hydrogen Engine | Hydrolox | SCC | Lower | 380 | 410 | 500 | 1450 | 1.08 | 136.9063 | 0.34483 | 3 | 1.875 | 3500 | 960000 | 10 | Cryoengine | Cryoengine Expension
CE-2X 'Ulysses' Liquid Hydrogen Engine | Hydrolox | Gas Generator | Upper | 180 | 451 |  | 1400 | 2.2 | 64.891 | 0 |  | 2.5 | 7000 | 1080000 |  | Cryoengine | Improved J-2X
NV-500 'Poseidon' Trimodal Atomic Rocket Motor | Hydrolox | Nuclear Rocket | Upper | 150 | 660 | 0 | 1400 | 10.5 | 13.5962 | 0 |  |  | 250000 | 4500000 | 0 | Kerbal Atomics
LV-TX87 "Bobcat" Liquid Fuel Engine | Hydrolox | Gas Generator | Lower | 350 | 404 | 1334 | 1334 | 1.4 | 97.1644 | 1 | 5 | 1.875 | 1800 | 20000 | 1 | Squad | LR87-LHR
Kestrel | Kerolox | Pressure Fed | Lower | 285 | 317 | 12 | 31 | 0.052 | 60.7908 | 0.3871 |  |  | 300 | 10000 | 3 | Real/Launcher's Pack
KF-130 'Cougar' Liquid Fuel Engine | Kerolox | SCC | Full | 315 | 348 | 2400 | 6076 | 6.3 | 98.346 | 0.395 | 6 | 3.75 | 20000 | 300000 | 5 | NFLV |  | nflv-engine-rd701-1 | Kerolox | advancedOxidizerRichStagedCombustionCycelEngine
KF-130 'Cougar' Liquid Fuel Engine | UDMH/NTO | SCC | Lower | 310 | 335 | 2300 | 5500 | 5.355 | 104.7328 | 0.41818 | 6 | 3.75 | 20000 | 300000 | 2 | NFLV |  | nflv-engine-rd701-1 | UDMH/NTO | advancedOxidizerRichStagedCombustionCycelEngine
KF-135 'Lynx' Liquid Fuel Engine | Kerolox | SCC | Full | 315 | 348 | 1182 | 3943 | 4 | 100.5185 | 0.29977 | 6 | 1.875 | 10000 | 300000 | 5 | NFLV | Based on YF-135 | nflv-engine-rd704-1 | KF-135 | improvedOxidizerRichStagedCombustionCycelEngine
KF-135 'Lynx' Liquid Fuel Engine | Kerolox | SCC | Full | 310 | 342 | 1150 | 4235 | 3.4 | 127.0147 | 0.27155 | 6 | 1.875 | 10000 | 300000 | 3 | NFLV |  | nflv-engine-rd704-1 | KF-135 Boost | improvedOxidizerRichStagedCombustionCycelEngine
DF-M25J "Carnotaurus" Liquid Methane Engine | Methalox | Gas Generator | Full | 275 | 352 | 300 | 1750 | 1.5 | 118.9669 | 0.17143 | 3 | 2.5 | 2800 | 960000 | 10 | Cryoengine | Cryoengine Expension | CEX_LMS_Carnotaurus | argumented | advancedGGEngine
LT-RS | Methalox | Gas Generator | Lower | 300 | 335 | 740 | 1628 | 1.1 | 150.918 | 0.45455 | 8 | 1.5 | 2400 |  | 100 | Real/CCR | 110% 1628kn | KCLV_CCRE_1500M | LT-RS 110% | advancedGGEngine
J-2X | Hydrolox | Gas Generator | Upper | 200 | 448 | 700 | 1307 | 2.47 | 53.9583 | 0.53558 |  | 3 |  |  |  | Real
FSX-3 Shuttle Engine | Hydrolox | SCC | Full | 375 | 458 | 400 | 1250 | 1.4 | 91.0461 | 0.32 | 16 | 1.25 | 12000 | 1000000 | 48 | SSE | High Entry Cost for low unit cost | sse-engine-3 | FSX-3 Boost | improvedFuelRichStagedCombustionCycelEngine
DF-H18G "Karakuni" Liquid Hydrogen Engine | Hydrolox | SCC | Lower | 395 | 425 | 500 | 1200 | 1.08 | 113.3018 | 0.41667 | 3 | 1.875 | 3500 | 960000 | 10 | Cryoengine | Cryoengine Expension
KMX Industries MiniBooster | Solid | Solid | Lower | 260 | 295 | 75 | 75 | 0.2 | 38.2394 | 1 | 0 |  | 220 | 5000 | 1 | Novapunch | Fuel: 1.958t
K2-U liquid fuel rocket engine | UDMH/NTO | SCC | Upper | 200 | 335 | 400 | 900 | 0.9 | 101.9716 | 0.44444 |  | 3.75 | 3000 | 200000 | 20 | Novapunch
YF-209ZT | Methalox | Gas Generator | Lower | 295 | 331 | 415.92 | 1540.47 | 1.2 | 130.9035 | 0.27 | 8 | 1.5 | 2350 |  | 100 | Real/CCR | 100% 80t at sea level | KCLV_CCRE_1500M | YF-209ZT 100% | advancedGGEngine
KR-1 'Walrus' Liquid Fuel Engine | UDMH/NTO | SCC | Lower | 290 | 315 | 700 | 1100 | 1.105 | 101.5102 | 0.63636 | 2 | 1.25 | 2000 | 100000 | 2 | NFLV |  | nflv-engine-ar1-1 | UDMH/NTO | improvedOxidizerRichStagedCombustionCycelEngine
KR-1 'Walrus' Liquid Fuel Engine | Kerolox | SCC | Lower | 311 | 337 | 700 | 1189 | 1.3 | 93.2648 | 0.58873 | 2 | 1.25 | 2500 | 100000 | 5 | NFLV | Related to AR-1 | nflv-engine-ar1-1 | Kerolox | improvedOxidizerRichStagedCombustionCycelEngine
KR-1E-V 'Angora' Liquid Fuel Engine | Kerolox | Electric Pump | Upper | 240 | 343 | 10 | 26 | 0.04 | 66.2816 | 0.38462 | 4 | 0.625 | 55 | 5000 | 50 | NFLV |  | nflv-engine-rutherford-vac-1 | KR-1E-V | electricPumpEngine
KR-1E-V 'Angora' Liquid Fuel Engine | Kerolox | Electric Pump | Upper | 190 | 355 | 10 | 26 | 0.052 | 50.9858 | 0.38462 | 4 | 0.625 | 55 | 5000 | 50 | NFLV |  | nflv-engine-rutherford-vac-1 | KR-1E-V Opt | electricPumpEngine
AJ10-137 | Aerozine/NTO | Pressure Fed | Upper | 1 | 314 | 97.416 | 97.416 | 0.37244 | 26.6719 | 1 |  | 2.5 |  |  |  | Real | Apollo SPS Engine
LV-95-6 Orbital Maneuvering Engine Cluster | MMH/NTO | Pressure Fed | Upper | 200 | 330 | 0 | 90 | 0.125 | 73.4196 | 0 | 2 | 2.5 | 300 | 10000 | 0 | NFS |  | orbital-engine-25 | MMH/NTO | pressureFedEngine
KR-1M-V 'Sphinx' Liquid Fuel Engine | Kerolox | Gas Generator | Upper | 200 | 345 | 50 | 180 | 0.168 | 109.2553 | 0.27778 | 4 | 1.25 | 400 | 80000 | 15 | NFLV |  | nflv-engine-m1d-vac-1 | Kerolox | argumentedGGEngine
LV-95-6 Orbital Maneuvering Engine Cluster | Hydrazine | Pressure Fed | Upper | 200 | 315 | 0 | 90 | 0.1 | 91.7745 | 0 | 2 | 2.5 | 300 | 10000 | 0 | NFS |  | orbital-engine-25 | Hydrazine | pressureFedEngine
KR-6 'Manatee' Liquid Fuel Engine | Kerolox | SCC | Lower | 311 | 337 | 4200 | 7134 | 7.8 | 93.2648 | 0.58873 | 2 | 3.75 | 15000 | 100000 | 5 | NFLV |  | nflv-engine-ar1c-1 | Kerolox | advancedOxidizerRichStagedCombustionCycelEngine
KR-6 'Manatee' Liquid Fuel Engine | UDMH/NTO | SCC | Lower | 290 | 315 | 4200 | 6600 | 6.63 | 101.5102 | 0.63636 | 2 | 3.75 | 12000 | 100000 | 2 | NFLV |  | nflv-engine-ar1c-1 | UDMH/NTO | advancedOxidizerRichStagedCombustionCycelEngine
KR-84 'Ocelot' Liquid Fuel Engine | Kerolox | SCC | Lower | 305 | 340 | 1250 | 4300 | 4 | 109.6195 | 0.2907 | 2 | 2.5 | 10500 | 500000 | 25 | NFLV | Scaled down RS84 | nflv-engine-rs84-1 | Kerolox | improvedOxidizerRichStagedCombustionCycelEngine
KR-84 'Ocelot' Liquid Fuel Engine | UDMH/NTO | SCC | Lower | 300 | 330 | 2500 | 4100 | 3.4 | 122.9658 | 0.60976 | 2 | 2.5 | 10500 | 500000 | 20 | NFLV |  | nflv-engine-rs84-1 | UDMH/NTO | improvedOxidizerRichStagedCombustionCycelEngine
KS-1E 'Goldfish' Liquid Fuel Engine | Kerolox | Electric Pump | Lower | 311 | 330 | 15 | 25 | 0.035 | 72.8369 | 0.6 | 4 | 0.03125 | 50 | 5000 | 50 | NFLV | Based on Rutherford Engine | nflv-engine-rutherford-1 | KS-1E | electricPumpEngine
KS-1E 'Goldfish' Liquid Fuel Engine | Kerolox | Electric Pump | Lower | 311 | 325 | 25 | 32 | 0.035 | 93.2312 | 0.78125 | 4 | 0.03125 | 50 | 5000 | 3 | NFLV |  | nflv-engine-rutherford-1 | KS-1E Boost | electricPumpEngine
KS-1M 'Otter' Liquid Fuel Engine | MMH/NTO | Gas Generator | Lower | 260 | 305 | 60 | 140 | 0.09 | 158.6225 | 0.42857 | 4 | 0.625 | 300 | 80000 | 15 | NFLV |  | nflv-engine-m1d-1 | MMH/NTO | argumentedGGEngine
KS-1M 'Otter' Liquid Fuel Engine | Aerozine/NTO | Gas Generator | Lower | 265 | 300 | 40 | 145 | 0.095 | 155.6409 | 0.27586 | 4 | 0.625 | 300 | 80000 | 6 | NFLV |  | nflv-engine-m1d-1 | Aerozine/NTO | argumentedGGEngine
KS-1M 'Otter' Liquid Fuel Engine | Kerolox | Gas Generator | Lower | 275 | 310 | 56 | 160 | 0.1 | 163.1546 | 0.35 | 4 | 0.625 | 300 | 80000 | 12 | NFLV |  | nflv-engine-m1d-1 | Kerolox | argumentedGGEngine
KS-1M 'Otter' Liquid Fuel Engine | UDMH/NTO | Gas Generator | Lower | 275 | 297 | 75 | 150 | 0.085 | 179.9499 | 0.5 | 4 | 0.625 | 300 | 80000 | 4 | NFLV |  | nflv-engine-m1d-1 | UDMH/NTO | argumentedGGEngine
YF-58 | MMH/NTO | SCC | Upper | 150 | 352 | 20 | 81.86 | 0.15 | 55.6493 | 0.24432 |  |  | 400 | 30000 | 100 | KIU |  | KCHS_Lanyue_Service_Module_Engine | KF-58-I | oxidizerRichStagedCombustionCycelEngine
LE-25 "Corgi" Liquid Fuel Engine | Kerolox | SCC | Upper | 200 | 350 | 50 | 220 | 0.285 | 78.7149 | 0.22727 | 5 |  | 1200 | 120000 | 0 | MK2E
DF-M25J "Carnotaurus" Liquid Methane Engine | Methalox | Gas Generator | Full | 265 | 350 | 300 | 1500 | 1.2 | 127.4645 | 0.2 | 3 | 2.5 | 2400 | 960000 | 10 | Cryoengine | Cryoengine Expension | CEX_LMS_Carnotaurus | standard | advancedGGEngine
S3 KS-25 "Vector" Liquid Fuel Engine | Hydrolox | SCC | Full | 366 | 452.3 | 600 | 1120 | 1.7 | 67.1813 | 0.53571 | 10.5 | 1.25 | 8500 | 300000 | 15 | Squad |  | SSME | Argumented | improvedFuelRichStagedCombustionCycelEngine
CR-0120 'Erebus' Liquid Hydrogen Engine | Hydrolox | SCC | Full | 355 | 455 | 0 | 1100 | 1.0125 | 110.784 | 0 |  | 1.875 | 8000 | 360000 |  | Cryoengine | Scaled RD-0120
LT-RS | Methalox | Gas Generator | Lower | 300 | 335 | 740 | 1480 | 1.1 | 137.1982 | 0.5 | 8 | 1.5 | 2400 |  | 100 | Real/CCR | 100% 1480kn | KCLV_CCRE_1500M | LT-RS 100% | advancedGGEngine
Long March 6A Booster | Solid | Solid | Lower | 255 | 280 | 1333 | 1333 | 6.8 | 19.9894 | 1 | 2 | 2 | 3000 | 20000 | 1 | KIU | Fuel: 57.59t
MU-421 'Eagle' Liquid Methane Engine | Methalox | FFSCC | Upper | 90 | 377 | 440 | 1450 | 1.54 | 96.0122 | 0.30345 |  | 2.5 | 3500 | 750000 | 421 | Cryoengine |  |  | MU-421 Thrust Argumented
MR-4 'Iguanodon' Liquid Methane Engine | Methalox | Gas Generator | Lower | 303 | 343 | 400 | 1350 | 1 | 137.6617 | 0.2963 |  | 1.875 | 2373 | 480000 | 10 | Cryoengine |  | cryoengine-iguanodon-1 | argumented | improvedGGEngine
Basic Bertha Mini Quad | MMH/NTO | SCC | Upper | 150 | 345 | 40 | 80 | 0.2 | 40.7886 | 0.5 | 0.5 | 1.25 | 400 | 32000 | 100 | Novapunch |  | NP_lfe_125m_berthaminiquad | Basic | stagedCombustionTech
Mx2 "Stationkeeper" OMS Pod | Hydrazine | Pressure Fed | Full | 250 | 300 | 0 | 80 | 0.125 | 65.2618 | 0 | 10 |  | 300 | 10000 | 0 | MK2E
RMA-3 Orbital Achievement Device | Hydrazine | Pressure Fed | Full | 205 | 332 | 6 | 80 | 0.08 | 101.9716 | 0.075 | 0.5 | 1.25 | 260 | 24000 | 0 | Novapunch |  | NP_lfe_125m_RMA3 | Thrust Argumented | advancedPressureFedEngine
YF-58 | MMH/NTO | SCC | Upper | 150 | 344 | 40 | 80 | 0.2 | 40.7886 | 0.5 |  |  | 350 | 30000 | 100 | Real/KIU |  | KCHS_Lanyue_Service_Module_Engine | YF-58 | oxidizerRichStagedCombustionCycelEngine
LV-1R "Spider" Liquid Fuel Engine | MMH/NTO | Pressure Fed | Lower | 250 | 300 | 0 | 5 | 0.005 | 101.9716 | 0 | 10 | 0.625 | 50 | 1500 | 0 | Squad |  | radialEngineMini_v2 | Hydrazine | pressureFedEngine
LV-1R "Spider" Liquid Fuel Engine | Hydrazine | Pressure Fed | Lower | 260 | 280 | 0 | 5 | 0.004 | 127.4645 | 0 | 10 | 0.625 | 50 | 1500 | 0 | Squad |  | radialEngineMini_v2 | MMH/NTO | pressureFedEngine
O-40 "Breeze" Heavy MonoPropellant Engine | MMH/NTO | Pressure Fed | Upper | 90 | 335 | 4 | 70 | 0.096 | 74.3543 | 0.057143 | 8 | 1 | 200 | 30000 | 0 | Ven
LV-601 Orbital Maneuvering Engine | Kerolox | SCC | Upper | 90 | 365 | 80 | 150 | 0.42 | 36.4184 | 0.53333 | 2 | 1.25 | 600 | 10000 | 15 | NFS |  | orbital-engine-125 | Kerolox | stagedCombustionTech
DF-M25J "Carnotaurus" Liquid Methane Engine | Methalox | Gas Generator | Lower | 260 | 347 | 300 | 1250 | 1.1 | 115.8768 | 0.24 | 3 | 2.5 | 2000 | 960000 | 4 | Cryoengine | Cryoengine Expension | CEX_LMS_Carnotaurus | de-rated | advancedGGEngine
LV-601-4 Orbital Maneuvering Engine Cluster | Kerolox | SCC | Upper | 90 | 365 | 320 | 600 | 1.74 | 35.1626 | 0.53333 | 2 |  | 3000 | 10000 | 12 | NFS |  | orbital-engine-375 | MMH/NTO | stagedCombustionTech
O-40 "Breeze" Heavy MonoPropellant Engine | Hydrazine | Pressure Fed | Upper | 90 | 325 | 4 | 65 | 0.08 | 82.8519 | 0.061538 | 8 | 1 | 200 | 30000 | 0 | Ven
LV-900 "Beagle" Liquid Fuel Engine | Kerolox | SCC | Upper | 90 | 350 | 30 | 120 | 0.25 | 48.9464 | 0.25 | 5 | 1.25 | 400 | 30000 | 25 | Ven
Mx2 "Stationkeeper" OMS Pod | MMH/NTO | Pressure Fed | Full | 250 | 334 | 0 | 60 | 0.125 | 48.9464 | 0 | 10 |  | 300 | 10000 | 0 | MK2E |  |  | de-rated
LV-909 "Terrier" Liquid Fuel Engine | Kerolox | SCC | Upper | 90 | 372 | 15 | 35 | 0.3 | 11.8967 | 0.42857 | 0 | 1.25 | 400 | 25000 | 25 | Squad |  | liquidEngine3_v2 | Kerolox-RD58MF | stagedCombustionTech
LV-909 "Terrier" Liquid Fuel Engine | Kerolox | SCC | Upper | 90 | 360 | 30 | 80 | 0.3 | 27.1924 | 0.375 | 0 | 1.25 | 400 | 25000 | 25 | Squad |  | liquidEngine3_v2 | Kerolox-RD58M | stagedCombustionTech
RMA-3 Orbital Achievement Device | Hydrazine | Pressure Fed | Full | 205 | 330 | 6 | 60 | 0.05 | 122.3659 | 0.1 | 0.5 | 1.25 | 200 | 24000 | 0 | Novapunch |  | NP_lfe_125m_RMA3 | Basic | advancedPressureFedEngine
AJ10-118k | MMH/NTO | Pressure Fed | Upper | 215 | 319.2 | 12 | 43.7 | 0.09 | 49.5129 | 0.2746 | 3 | 1 | 100 | 10000 |  | Real/Cormorant Aeronology
AJ10-190 | MMH/MON3 | Pressure Fed | Upper | 100 | 316 | 12 | 33.4 | 0.09 | 37.8428 | 0.35928 | 3 | 0.84 | 100 | 10000 |  | Real/Cormorant Aeronology | Shuttle OMS & Orion Engine
Tiangong Main Engine | MMH/NTO | Pressure Fed | Upper | 90 | 330 | 5 | 30 | 0.1 | 30.5915 | 0.16667
LV-N "Nerv" Atomic Rocket Motor | LH2 | Nuclear Rocket | Upper | 150 | 1050 | 0 | 120 | 2.2 | 5.5621 | 0 | 0 | 1.25 | 50000 | 1250000 | 0 | Squad |  | nuclearEngine |  | nuclearPropulsion
LV-N "Nerv" Atomic Rocket Motor | CH4 | Nuclear Rocket | Upper | 110 | 900 | 0 | 160 | 2.64 | 6.1801 | 0 | 0 | 1.25 | 50000 | 1250000 | 0 | Squad |  | nuclearEngine |  | nuclearPropulsion
TLA-200 "Wedge" Linear Aerospike Engine | Hydrolox | Aerospike | Full | 370 | 415 | 450 | 1100 | 0.9 | 124.632 | 0.40909 |  |  | 9500 | 192000 | 3 | MK2E
LV-T15 "Dachshund" Liquid Fuel Engine | MMH/NTO | Gas Generator | Lower | 265 | 295 | 200 | 320 | 0.25 | 130.5237 | 0.625 | 3 | 1.25 | 350 | 25000 | 1 | Ven | Rated for 200s
LV-T15 "Dachshund" Liquid Fuel Engine | Kerolox | Gas Generator | Lower | 290 | 315 | 240 | 360 | 0.3 | 122.3659 | 0.66667 | 3 | 1.25 | 350 | 25000 | 1 | Ven | Rated for 150s
LV-T15 "Dachshund" Liquid Fuel Engine | UDMH/NTO | Gas Generator | Lower | 270 | 285 | 220 | 380 | 0.22 | 176.1328 | 0.57895 | 3 | 1.25 | 350 | 25000 | 1 | Ven | Rated for 100s
LV-T30 "Reliant" Liquid Fuel Engine | UDMH/NTO | Gas Generator | Lower | 255 | 270 | 320 | 450 | 0.33 | 139.0522 | 0.71111 | 0 | 1.25 | 300 | 15000 | 1 | Squad |  | liquidEngine_v2 | Thrust Argumented | basicRocketry
LV-T30 "Reliant" Liquid Fuel Engine | UDMH/NTO | Gas Generator | Lower | 250 | 265 | 280 | 400 | 0.3 | 135.9622 | 0.7 | 0 | 1.25 | 250 | 15000 | 1 | Squad |  | liquidEngine_v2 | Basic | basicRocketry
LV-T30 "Reliant" Liquid Fuel Engine | Kerolox | Gas Generator | Lower | 264 | 295 | 300 | 400 | 0.4 | 101.9716 | 0.75 | 0 | 1.25 | 450 | 15000 | 1 | Squad |  | liquidEngine_v2 | Kerolox | basicRocketry
LV-T45 "Swivel" Liquid Fuel Engine | UDMH/NTO | Gas Generator | Lower | 270 | 285 | 220 | 395 | 0.375 | 107.4101 | 0.55696 | 3 | 1.25 | 350 | 25000 | 1 | Squad |  | liquidEngine2_v2 | UDMH/NTO | liquidRocketEngine
LV-T45 "Swivel" Liquid Fuel Engine | Kerolox | Gas Generator | Lower | 298 | 324 | 300 | 450 | 0.55 | 83.4313 | 0.66667 | 3 | 1.25 | 550 | 25000 | 5 | Squad |  | liquidEngine2_v2 | Thrust Argumented | liquidRocketEngine
LV-T45 "Swivel" Liquid Fuel Engine | Kerolox | Gas Generator | Lower | 265 | 335 | 200 | 395 | 0.8 | 50.3485 | 0.50633 | 3 | 1.25 | 500 | 25000 | 5 | Squad |  | liquidEngine2_v2 | Vacuum Optimized | liquidRocketEngine
LV-T45 "Swivel" Liquid Fuel Engine | Kerolox | Gas Generator | Lower | 294 | 320 | 250 | 390 | 0.5 | 79.5379 | 0.64103 | 3 | 1.25 | 450 | 25000 | 5 | Squad |  | liquidEngine2_v2 | Basic | liquidRocketEngine
48-7S "Spark" Liquid Fuel Engine | MMH/NTO | Gas Generator | Upper | 200 | 320 | 15 | 25 | 0.03 | 84.9764 | 0.6 | 3 | 0.625 | 220 | 8000 | 0 | Squad |  | liquidEngineMini_v2 | 48-7S High Power | gasGeneratorTech
LV-T91 "Cheetah" Liquid Fuel Engine | Kerolox | Gas Generator | Upper | 180 | 335 | 480 | 500 | 0.62 | 82.2352 | 0.96 | 4 | 1.875 | 500 | 20000 | 3 | Squad
FSX-2 Shuttle Engine | Hydrolox | SCC | Full | 360 | 450 | 700 | 1000 | 0.765 | 133.2962 | 0.7 | 16 | 1 | 5000 | 700000 | 3 | SSE | High Entry Cost for low unit cost | sse-engine-2 | FSX-2 Boost | fuelRichStagedCombustionCycelEngine
LV-TX87 "Bobcat" Liquid Fuel Engine | Kerolox | Gas Generator | Lower | 265 | 285 | 2400 | 2420 | 1.554 | 158.7975 | 0.99174 | 5 | 1.875 | 1800 | 20000 | 1 | Squad | Improvement over LR87-3
LV-TX87 "Bobcat" Liquid Fuel Engine | Aerozine/NTO | Gas Generator | Lower | 259 | 297 | 2193.6 | 2193.6 | 1.48 | 151.1385 | 1 | 5 | 1.875 | 1500 | 20000 | 1 | Squad | LR87-5
LV-TX87 "Bobcat" Liquid Fuel Engine | Aerozine/NTO | Gas Generator | Lower | 250 | 302 | 2437.6 | 2437.6 | 1.66 | 149.7386 | 1 | 5 | 1.875 | 1600 | 20000 | 1 | Squad | LR87-11
M107A1 Aerobee MK2 | Kerolox | Gas Generator | Lower | 298 | 328 | 45 | 130 | 0.108 | 122.7436 | 0.34615 | 0 | 0.625 | 120 | 15000 | 5 | Ven
M107A1 Aerobee MK2 | UDMH/NTO | Gas Generator | Lower | 270 | 310 | 45 | 110 | 0.09 | 124.632 | 0.40909 | 0 | 0.625 | 120 | 15000 | 5 | Ven
M82A1 Aerobee MK1 | Kerolox | Gas Generator | Lower | 278 | 325 | 90 | 95 | 0.11 | 88.0664 | 0.94737 | 0 | 0.625 | 120 | 3000 | 1 | Ven
M82A1 Aerobee MK1 | UDMH/NTO | Gas Generator | Lower | 260 | 290 | 80 | 85 | 0.1 | 86.6759 | 0.94118 | 0 | 0.625 | 120 | 3000 | 1 | Ven
48-7S "Spark" Liquid Fuel Engine | Aerozine/NTO | Gas Generator | Upper | 230 | 315 | 5.5 | 22 | 0.027 | 83.088 | 0.25 | 3 | 0.625 | 220 | 8000 | 0 | Squad |  | liquidEngineMini_v2 | Aerozine/NTO | gasGeneratorTech
Merlin-1d++ | Kerolox | Gas Generator | Lower | 290 | 314.3 | 350 | 931 | 0.47 | 201.9906 | 0.37594 | 4 | 1.25 | 1500 | 200000 | 100 | Real/Launcher's Pack
Merlin-1d++(test limit) | Kerolox | Gas Generator | Lower | 290 | 314.3 | 350 | 1157 | 0.47 | 251.0238 | 0.30251 | 4 | 1.25 | 1500 | 200000 | 100 | Real | Not intended to implement into the game, just show the theoretical limit of the engine.
Merlin-1dv+ | Kerolox | Gas Generator | Upper | 200 | 348 | 325 | 981 | 1.2 | 83.3618 | 0.33129 |  | 3.5 | 2000 | 200000 | 100 | Real/Launcher's Pack | extended nozzle
Merlin-1dv+ | Kerolox | Gas Generator | Upper | 200 | 338 | 325 | 934 | 1 | 95.2415 | 0.34797 |  | 3.5 | 1700 | 200000 | 100 | Real/Launcher's Pack | short nozzle
Mk-55 "Thud" Liquid Fuel Engine | UDMH/NTO | SCC | Lower | 290 | 310 | 60 | 300 | 0.2833 | 107.9827 | 0.2 | 8 |  | 800 | 20000 | 0 | Squad
Mk-55 "Thud" Liquid Fuel Engine | Aerozine/NTO | SCC | Lower | 295 | 318 | 40 | 250 | 0.3 | 84.9764 | 0.16 | 8 |  | 800 | 20000 | 0 | Squad
Mk-55 "Thud" Liquid Fuel Engine | MMH/NTO | SCC | Lower | 260 | 330 | 30 | 240 | 0.33333 | 73.4203 | 0.125 | 8 |  | 800 | 20000 | 0 | Squad
Mk-55 "Thud" Liquid Fuel Engine | Kerolox | SCC | Lower | 260 | 340 | 80 | 300 | 0.4 | 76.4787 | 0.26667 | 8 |  | 900 | 20000 | 0 | Squad
MR-4 'Iguanodon' Liquid Methane Engine | Methalox | Gas Generator | Lower | 300 | 340 | 400 | 1200 | 0.85 | 143.9599 | 0.33333 |  | 1.875 | 2100 | 480000 | 10 | Cryoengine |  | cryoengine-iguanodon-1 | standard | improvedGGEngine
TQ-15B | Methalox | Gas Generator | Upper | 200 | 357 | 400 | 1183 | 0.9 | 134.036 | 0.33812 | 8 |  | 2000 | 20000 | 50 | Real/KIU/CCR |  | KCLV_TQ15A | TQ-15B | improvedGGEngine
TQ-12B | Methalox | Gas Generator | Lower | 295 | 335 | 400 | 1136 | 0.64 | 180.9996 | 0.35211 | 8 | 1.35 | 1900 | 300000 | 50 | Real/KIU/CCR |  | KCLV_TQ12B | TQ-12B | improvedGGEngine
MU-421 'Eagle' Liquid Methane Engine | Methalox | FFSCC | Upper | 90 | 382 | 220 | 1100 | 1.4 | 80.1206 | 0.2 |  | 2.5 | 3000 | 750000 | 421 | Cryoengine |  |  | Standard
Raptor Vacuum mini | Methalox | FFSCC | Upper | 240 | 375 | 150 | 1080 | 1 | 110.1294 | 0.13889 | 4 | 3.5 | 2750 | 500000 |  | Launcher's Pack
JD-2 | Methalox | Gas Generator | Lower | 289 | 325 | 328.09 | 1078.01 | 0.867 | 126.7894 | 0.30435 | 8 | 1.25 | 1575 |  | 100 | Real/CCR | 115% 97.75t at sea level | KCLV_CCRE_900M | JD-2 115% | improvedGGEngine
MR-4 'Iguanodon' Liquid Methane Engine | Methalox | Gas Generator | Lower | 297 | 337 | 400 | 1050 | 0.77 | 139.0522 | 0.38095 |  | 1.875 | 1850 | 480000 | 4 | Cryoengine |  | cryoengine-iguanodon-1 | de-rated | improvedGGEngine
TLA-200 "Wedge" Linear Aerospike Engine | Methalox | Aerospike | Lower | 340 | 370 | 220 | 1050 | 0.9 | 118.9669 | 0.20952 |  |  | 9500 | 192000 | 64 | MK2E
LY-85 | Methalox | Gas Generator | Lower | 295 | 330 | 333 | 1042.16 | 0.8 | 132.8384 | 0.31953 | 8 | 1.25 | 1650 |  | 100 | Real/CCR | 100% 95t at sea level | KCLV_CCRE_900M | LY-85 | improvedGGEngine
JD-2V | Methalox | Gas Generator | Upper | 200 | 351 | 360 | 1029.7 | 0.98 | 107.143 | 0.34962 | 8 | 2.25 | 1720 |  | 100 | Real/CCR | 100% 105t at vac | KCLV_CCRE_900MV | JD-2V | improvedGGEngine
MU-421 'Eagle' Liquid Methane Engine | Methalox | FFSCC | Upper | 90 | 370 | 440 | 1000 | 1.54 | 66.2153 | 0.44 |  | 2.5 | 2000 | 750000 | 20 | Cryoengine |  |  | MU-421 SE
YF-209 | Methalox | Gas Generator | Lower | 293 | 329 | 237.84 | 951.39 | 0.7 | 138.5925 | 0.24999 | 8 | 1.25 | 1550 |  | 100 | Real/CCR | 108% 86.4t at sea level | KCLV_CCRE_900M | YF-209 108% | improvedGGEngine
TQ-15A | Methalox | Gas Generator | Upper | 200 | 350 | 345.0208 | 948.807 | 0.8 | 120.9392 | 0.36364 | 8 |  | 1900 | 20000 | 50 | Real/KIU |  | KCLV_TQ15A | TQ-15A 110% | improvedGGEngine
YF-209V | Methalox | Gas Generator | Upper | 250 | 353 | 237.84 | 945.18 | 0.85 | 113.39 | 0.25163 | 8 | 2.25 | 1700 |  | 100 | Real/CCR | 100% 96t at vac | KCLV_CCRE_900MV | YF-209v | improvedGGEngine
JD-2 | Methalox | Gas Generator | Lower | 289 | 325 | 328.09 | 937.4 | 0.867 | 110.2517 | 0.35 | 8 | 1.25 | 1575 |  | 100 | Real/CCR | 100% 85t at sea level | KCLV_CCRE_900M | JD-2 100% | improvedGGEngine
KQ-12 | Methalox | Gas Generator | Lower | 300 | 340 | 375 | 920 | 0.64 | 146.5842 | 0.40761 | 8 | 1.5 | 1800 | 200000 | 20 | KIU
Bearcat Series One: SLS-125 LFO Engine | Methalox | SCC | Lower | 315 | 345 | 350 | 900 | 0.75 | 122.3659 | 0.38889 |  | 1.25 | 2200 | 128000 | 20 | Novapunch |  |  | Argumented | fuelRichStagedCombustionCycelEngine
TQ-12A | Methalox | Gas Generator | Lower | 290 | 328 | 407.115 | 895.653 | 0.7 | 130.4731 | 0.45455 | 8 | 1.5 | 1600 | 200000 | 20 | Real/KIU |  | KCLV_TQ12 |  | improvedGGEngine
Archimedes Vac | Methalox | SCC | Upper | 247 | 367 | 445 | 890 | 1.2 | 75.629 | 0.5 | 3 |  | 1550 | 750000 | 100 | JimmyNeutron |  | ArchimedesVacuum | Standard | improvedOxidizerRichStagedCombustionCycelEngine
48-7S "Spark" Liquid Fuel Engine | MMH/NTO | Gas Generator | Upper | 210 | 325 | 8 | 20 | 0.03 | 67.9811 | 0.4 | 3 | 0.625 | 220 | 8000 | 0 | Squad |  | liquidEngineMini_v2 | 48-7S | gasGeneratorTech
Mx2 "Stationkeeper" OMS Pod | Aerozine/NTO | Pressure Fed | Lower | 250 | 320 | 0 | 70 | 0.125 | 57.1041 | 0 | 10 |  | 300 | 10000 | 0 | MK2E
Mengzhou Engine | MMH/NTO | Pressure Fed | Upper | 200 | 330 | 5 | 20 | 0.075 | 27.1924 | 0.25 |  |  | 160 | 7000 | 0 | Real/KIU |  | KCHS_Mengzhou_Engine | MengzhouMainEngine | pressureFedEngine
Mx2 "Stationkeeper" OMS Pod | UDMH/NTO | Pressure Fed | Lower | 250 | 280 | 0 | 90 | 0.1125 | 81.5773 | 0 | 10 |  | 300 | 10000 | 0 | MK2E
NERVA Mk. I Nuclear Thermal Rocket Engine | LH2 | Nuclear Rocket | Upper | 150 | 1050 | 0 | 380 | 7 | 5.5356 | 0 | 0 | 2.5 | 160000 | 2560000 | 0 | Novapunch
NERVA Mk. I Nuclear Thermal Rocket Engine | CH4 | Nuclear Rocket | Upper | 110 | 900 | 0 | 506.7 | 8.4 | 6.1511 | 0 | 0 | 2.5 | 160000 | 2560000 | 0 | Novapunch
S3 KS-25 "Vector" Liquid Fuel Engine | Hydrolox | SCC | Full | 366 | 452.3 | 600 | 1000 | 1.5 | 67.9811 | 0.6 | 10.5 | 1.25 | 7000 | 300000 | 15 | Squad |  | SSME | Standard | improvedFuelRichStagedCombustionCycelEngine
NERVA XE | LH2 | Nuclear Rocket | Upper | 710 | 841 | 0 | 246.66 | 18.14 | 1.3866 | 0 | [6 empty] | Real NTR. First gen prototype
NT-5R "Shiba" Rocket Motor | LH2 | Nuclear Rocket | Upper | 150 | 750 | 0 | 12 | 0.2 | 6.1183 | 0 | 0 | 0.625 | 3500 | 125000 | 0 | Ven
NT-5R "Shiba" Rocket Motor | CH4 | Nuclear Rocket | Upper | 110 | 650 | 0 | 16 | 0.24 | 6.7981 | 0 | 0 | 0.625 | 3500 | 125000 | 0 | Ven
TLA-200 "Wedge" Linear Aerospike Engine | Hydrolox | Aerospike | Full | 380 | 430 | 250 | 950 | 1 | 96.873 | 0.26316 |  |  | 9500 | 192000 | 50 | MK2E
NV-10 'Eel' Atomic Rocket Motor | LH2 | Nuclear Rocket | Upper | 180 | 1200 | 0 | 18 | 0.35 | 5.2443 | 0 |  |  | 8500 | 450000 | 0 | Kerbal Atomics
NV-100 'Neptune' Trimodal Atomic Rocket Motor | LH2 | Nuclear Rocket | Upper | 190 | 1050 | 0 | 120 | 2.3 | 5.3203 | 0 |  |  | 60000 | 1550000 | 0 | Kerbal Atomics
LE-30x3 "Trident" Liquid Fuel Engine | Hydrolox |  | Full | 350 | 400 | 600 | 900 | 1.2 | 76.4787 | 0.66667 | 0 |  |  |  |  | MK2E
NV-50 'Stubber' Augmented Atomic Rocket Motor | LH2 | Nuclear Rocket | Upper | 190 | 1000 | 0 | 160 | 1.8 | 9.0641 | 0 |  |  | 50000 | 1250000 | 0 | Kerbal Atomics
FSX-2 Shuttle Engine | Hydrolox | SCC | Full | 370 | 458 | 250 | 850 | 0.855 | 101.3753 | 0.29412 | 16 | 1 | 6000 | 700000 | 96 | SSE | High Entry Cost for low unit cost | sse-engine-2 | FSX-2 Advanced | fuelRichStagedCombustionCycelEngine
RE-I5 "Skipper" Liquid Fuel Engine | Hydrolox | Gas Generator | Lower | 315 | 420 | 600 | 850 | 1.05 | 82.5485 | 0.70588 | 2 | 2.5 | 2200 | 650000 | 1 | Squad | High Entry Cost for low unit cost | engineLargeSkipper_v2 | Thrust Argumented | argumentedGGEngine | Its R&D Cost is higher but production cost is lower.
NV-500 'Poseidon' Trimodal Atomic Rocket Motor | LH2 | Nuclear Rocket | Upper | 190 | 1125 | 0 | 600 | 10.5 | 5.8269 | 0 |  |  | 250000 | 4500000 | 0 | Kerbal Atomics
S3 KS-25 "Vector" Liquid Fuel Engine | Hydrolox | SCC | Full | 366 | 452.3 | 600 | 850 | 1.35 | 64.2044 | 0.70588 | 10.5 | 1.25 | 5500 | 300000 | 15 | Squad |  | SSME | de-rated | improvedFuelRichStagedCombustionCycelEngine
NV-DC 'Scylla' Atomic Aerospike Rocket | LH2 | Nuclear Rocket | Full | 3600 | 3850 | 0 | 3500 | 22 | 16.2228 | 0 |  |  | 1600000 | 18000000 | 0 | Kerbal Atomics
NV-GE 'Liberator' Atomic Rocket Motor | LH2 | Nuclear Rocket | Upper | 600 | 2100 | 0 | 900 | 10 | 9.1774 | 0 |  |  | 400000 | 4500000 | 0 | Kerbal Atomics
FSX-2 Shuttle Engine | Hydrolox | SCC | Full | 365 | 455 | 250 | 800 | 0.9 | 90.6414 | 0.3125 | 16 | 1 | 5500 | 700000 | 20 | SSE | High Entry Cost for low unit cost | sse-engine-2 | FSX-2 | fuelRichStagedCombustionCycelEngine
NV-GX 'Emancipator' Atomic Rocket Motor | EnrichedUranium/LH2 | Nuclear Rocket | Upper | 1200 | 3500 | 0 | 1700 | 16 | 10.8345 | 0 |  |  | 450000 | 4500000 | 0 | Kerbal Atomics | rated for 2800s
YF-36(Lanyue) | MMH/NTO | Pressure Fed | Upper | 150 | 335 | 1.5 | 17.5 | 0.06 | 29.7417 | 0.085714 |  |  | 70 | 5000 | 100 | KIU | Cheat Version | KCHS_Lanyue_Crew_Compartment_Engine | KF-36-I | pressureFedEngine
O-10 "Puff" MonoPropellant Fuel Engine | MMH/NTO | Pressure Fed | Lower | 260 | 310 | 4 | 40 | 0.04 | 101.9716 | 0.1 | 6 |  | 100 | 25000 | 0 | Squad |  | omsEngine | MMH/NTO | pressureFedEngine
O-10 "Puff" MonoPropellant Fuel Engine | Hydrazine | Pressure Fed | Lower | 250 | 300 | 4 | 40 | 0.035 | 116.539 | 0.1 | 6 |  | 100 | 25000 | 0 | Squad |  | omsEngine | Hydrazine | pressureFedEngine
LV-95 Orbital Maneuvering Engine | MMH/NTO | Pressure Fed | Upper | 200 | 330 | 0 | 15 | 0.015 | 101.9716 | 0 | 2 | 0.625 | 50 | 10000 | 0 | NFS |  | orbital-engine-0625 | MMH/NTO | pressureFedEngine
LV-95 Orbital Maneuvering Engine | Hydrazine | Pressure Fed | Upper | 200 | 315 | 0 | 15 | 0.012 | 127.4645 | 0 | 2 | 0.625 | 50 | 10000 | 0 | NFS |  | orbital-engine-0625 | Hydrazine | pressureFedEngine
YF-36(Lanyue) | MMH/NTO | Pressure Fed | Upper | 150 | 330 | 1.5 | 12.5 | 0.045 | 28.3255 | 0.12 |  |  | 35 | 5000 | 100 | Real/KIU | YF-36 on Lanyue | KCHS_Lanyue_Crew_Compartment_Engine | YF-36 Lanyue | pressureFedEngine
Orbital Bertha | Kerolox | SCC | Upper | 90 | 363 | 80 | 250 | 0.48 | 53.1102 | 0.32 | 0.5 | 2.5 | 1200 | 64000 | 50 | Novapunch |  | NP_lfe_25m_Orbitalbertha | Efficiency Boosted | stagedCombustionTech
Orbital Bertha | Kerolox | SCC | Upper | 90 | 355 | 80 | 225 | 0.45 | 50.9858 | 0.35556 | 0.5 | 2.5 | 800 | 64000 | 20 | Novapunch |  | NP_lfe_25m_Orbitalbertha | Basic | stagedCombustionTech
P241 Solid Rocket Booster | Solid | Solid | Lower | 265 | 273 | 7080 | 7080 | 33 | 21.8775 | 1 | 5 | 3 | 11000 | 500000 | 1 | Real/Phoenix Industry | Fuel: 240t
P-G0 "JumpJet" VTOL Engine | Jet | Turbofan | Lower | 9600 | 9600 | 0 | 95 | 0.45 | 21.5273 | 0 |  |  | 5000 | 150000 | 0 | MK2E
PI-S-25 "Nudge" Solid Fuel Booster | Solid | Solid | Upper | 165 | 310 | 160 | 160 | 0.4 | 40.7886 | 1 | 2 |  | 5400 | 10000 | 1 | Phoenix Industry | Fuel: 5t
YF-209 | Methalox | Gas Generator | Lower | 293 | 329 | 237.84 | 880.92 | 0.7 | 128.3269 | 0.26999 | 8 | 1.25 | 1550 |  | 100 | Real/CCR | 100% 80t at sea level | KCLV_CCRE_900M | YF-209 100% | improvedGGEngine
R4-D "Rontgen" Atomic Thermal Jet | Jet | Nuclear Jet | Lower | 4000 | 4000 | 0 | 200 | 4.5 | 4.5321 | 0 | 5 |  | 90000 | 150000 | 0 | MK2E
LY-70V | Methalox | Gas Generator | Upper | 200 | 350 | 280 | 875 | 0.88 | 101.3922 | 0.32 | 8 | 2.25 | 1650 |  | 100 | Real/CCR | 100% 875kn at vac | KCLV_CCRE_900MV | LY-70V | improvedGGEngine
LY-70 | Methalox | Gas Generator | Lower | 293.9 | 320.2 | 259.74 | 860.4 | 0.75 | 116.9818 | 0.30188 | 8 | 1.25 | 1500 |  | 100 | Real/CCR | 106% 84.8t at sea level | KCLV_CCRE_900M | LY-70 106% | improvedGGEngine
MU-11 'Harrier' Liquid Methane Engine | Methalox | Gas Generator | Upper | 90 | 364 | 185 | 850 | 0.95 | 91.2378 | 0.21765 |  | 1.875 | 1800 | 360000 | 24 | Cryoengine |  | cryoengine-harrier-1 | argumented | advancedGGEngine
TQ-15A | Methalox | Gas Generator | Upper | 200 | 352 | 431.276 | 836 | 0.8 | 106.5603 | 0.51588 | 8 |  | 1900 | 20000 | 50 | Real/KIU |  | KCLV_TQ15A | TQ-15A 100% | improvedGGEngine
TQ-12-Vac | Methalox | Gas Generator | Upper | 280 | 337 | 621.2 | 815.325 | 0.88 | 94.4773 | 0.7619 | 8 | 1.5 | 1700 | 200000 | 20 | Real/KIU |  | KCLV_TQ12 |  | improvedGGEngine
KR-1M-V 'Sphinx' Liquid Fuel Engine | UDMH/NTO | Gas Generator | Upper | 200 | 330 | 85 | 170 | 0.1275 | 135.9622 | 0.5 | 4 | 1.25 | 400 | 80000 | 10 | NFLV |  | nflv-engine-m1d-vac-1 | UDMH/NTO | argumentedGGEngine
RD-0124 | Kerolox | SCC | Upper | 100 | 359 | 100 | 294.3 | 0.548 | 54.7632 | 0.33979 |  |  | 1100 | 90000 | 15 | Real/Angara
RD-0410 | LH2 | Nuclear Rocket | Upper | 710 | 910 | 0 | 35.3 | 2 | 1.7998 | 0 | [6 empty] | Real NTR. USSR
RD-151 | Kerolox | SCC | Lower | 294.3 | 338 | 564.3 | 2013.5 | 2.229 | 92.113 | 0.28026 |  | 1.45 | 4500 | 200000 | 3 | Real/Angara
RD-160 | Kerolox | SCC | Upper | 112 | 358 | 564.3 | 2461.9 | 3 | 83.6813 | 0.22921 |  |  | 8000 | 200000 | 3 | Angara
RMA-3 Orbital Achievement Device | UDMH/NTO | Pressure Fed | Upper | 205 | 340 | 6 | 66 | 0.055 | 122.3659 | 0.090909 | 0.5 | 1.25 | 350 | 24000 | 200 | Novapunch |  | NP_lfe_125m_RMA3 | Bi-Propellant | advancedPressureFedEngine
RD-180 | Kerolox | SCC | Lower | 311 | 338 | 1950 | 4152 | 5.48 | 77.2603 | 0.46965 | 8 | 3.75 | 10000 | 200000 | 10 | Real/Launcher's Pack
RD-181 | Kerolox | SCC | Lower | 311.9 | 339.2 | 562.95 | 2189.25 | 2.2 | 101.4734 | 0.25714 |  | 1.45 | 5000 | 200000 | 3 | Real/Angara
RD-191 | Kerolox | SCC | Lower | 310.7 | 337 | 564.3 | 2194.5 | 2.29 | 97.7191 | 0.25714 |  | 1.45 | 5000 | 200000 | 3 | Real/Angara
RD-191M | Kerolox | SCC | Lower | 313 | 339 | 564.3 | 2413.9 | 2.4 | 102.5622 | 0.23377 |  |  | 6000 | 200000 | 15 | Angara
RD-191V | Kerolox | SCC | Upper | 100 | 360 | 500 | 2085 | 3.2 | 66.4409 | 0.23981 |  |  | 7000 | 200000 | 15 | Angara
LY-70 | Methalox | Gas Generator | Lower | 293.9 | 320.2 | 259.74 | 811.7 | 0.75 | 110.3605 | 0.32 | 8 | 1.25 | 1500 |  | 100 | Real/CCR | 100% 80t at sea level | KCLV_CCRE_900M | LY-70 100% | improvedGGEngine
Archimedes SL | Methalox | SCC | Lower | 305 | 329 | 395.34 | 790.68 | 0.9 | 89.5855 | 0.5 | 5 |  | 1350 | 750000 | 100 | JimmyNeutron |  | ArchimedesSeaLevel | Standard | improvedOxidizerRichStagedCombustionCycelEngine
RD-195 | Kerolox | SCC | Full | 314 | 349 | 564.3 | 2523.7 | 2.45 | 105.0391 | 0.2236 |  |  | 7500 | 200000 | 3 | Angara
TQ-12 | Methalox | Gas Generator | Lower | 286 | 324 | 597.6 | 784.35 | 0.8 | 99.9768 | 0.7619 | 8 | 1.5 | 1500 | 200000 | 10 | Real/KIU |  | KCLV_TQ12 |  | improvedGGEngine
RD-275M | UDMH/NTO | SCC | Lower | 288 | 315.8 | 1832 | 1832 | 1.07 | 174.5907 | 1 |  | 1.5 |  |  |  | Real
RE-D7 "Bollard" Liquid Fuel Engine | kerolox | Gas Generator | Lower | 272 | 325 | 0 | 1400 | 1.4 | 101.9716 | 0 | 5 | 2.5 | 1500 | 50000 | 0 | Ven
NERVA Mk. I Nuclear Thermal Rocket Engine | Hydrolox | Nuclear Rocket | Upper | 200 | 750 | 0 | 760 | 10.5 | 7.3808 | 0 | 0 | 2.5 | 160000 | 2560000 | 0 | Novapunch
YF-77 | Hydrolox | Gas Generator | Lower | 320 | 429 | 450 | 756.9 | 1.35 | 57.1721 | 0.59453 | 4 | 1.5 | 3000 | 50000 | 1 | Real | Upgraded YF-77
RE-I5 "Skipper" Liquid Fuel Engine | Hydrolox | Gas Generator | Lower | 320 | 431 | 400 | 750 | 1.25 | 61.183 | 0.53333 | 2 | 2.5 | 1800 | 650000 | 3 | Squad | High Entry Cost for low unit cost | engineLargeSkipper_v2 | Standard | argumentedGGEngine | Its R&D Cost is higher but production cost is lower.
T-1 Toroidal Aerospike "Dart" Liquid Fuel Engine | Hydrolox | Aerospike | Lower | 380 | 430 | 350 | 750 | 0.8 | 95.5984 | 0.46667 | 0 | 1.875 | 8000 | 256000 | 25 | Squad
BE-3U | Hydrolox | Expander Bleed | Upper | 200 | 445 | 95 | 710 | 1.07 | 67.6634 | 0.1338 | 5 | 2 | 3500 | 960000 | 10 | Real/NewGlenn |  |  | BE-3U | advancedExpanderCycleEngine
BE-3U | Hydrolox | Expander Bleed | Upper | 200 | 445 | 95 | 890 | 1.07 | 84.8175 | 0.10674 | 5 | 2 | 3500 | 960000 | 10 | Real/NewGlenn |  |  | BE-3U Upgrade | advancedExpanderCycleEngine
YF-77 | Hydrolox | Gas Generator | Lower | 316.7 | 428 | 450 | 700 | 1.35 | 52.8742 | 0.64286 | 4 | 1.5 | 2500 | 50000 | 1 | Real | First Chinese High-power Hydrolox Engine
RE-I5 "Skipper" Liquid Fuel Engine | Hydrolox | Gas Generator | Full | 335 | 440 | 350 | 680 | 1.35 | 51.3635 | 0.51471 | 2 | 2.5 | 2200 | 650000 | 5 | Squad | High Entry Cost for low unit cost | engineLargeSkipper_v2 | Efficiency Optimized | argumentedGGEngine | Its R&D Cost is higher but production cost is lower.
Yuanzheng-3 Engine | MMH/NTO | Pressure Fed | Upper | 90 | 345 | 1.5 | 12.5 | 0.015 | 84.9764 | 0.12 | 25 | 0.67 | 100 | 5000 | 50 | Cheat/KIU |  | KCLV_YZ3Engine | KF-0125-I | pressureFedEngine
FSX-1 OMS Engine | MMH/NTO | Pressure Fed | Upper | 200 | 330 | 0 | 10 | 0.015 | 67.9811 | 0 | 12 | 0.3125 | 50 | 10000 | 0 | SSE |  | sse-engine-oms-single | MMH/NTO | advancedPressureFedEngine
RE-J10 "Wolfhound" Liquid Fuel Engine | Aerozine/NTO | Pressure Fed | Lower | 240 | 320 | 35 | 150 | 0.3 | 50.9858 | 0.23333 | 3 | 2.5 | 500 | 80000 | 150 | Squad
FSX-1 OMS Engine | Hydrazine | Pressure Fed | Upper | 200 | 315 | 0 | 10 | 0.012 | 84.9764 | 0 | 12 | 0.3125 | 50 | 10000 | 0 | SSE |  | sse-engine-oms-single | Hydrazine | advancedPressureFedEngine
DF-H12G "Datun" Liquid Hydrogen Engine | Hydrolox | SCC | Lower | 375 | 405 | 180 | 620 | 0.44 | 143.6873 | 0.29032 | 4 | 1.25 | 1500 | 750000 | 15 | Cryoengine | Cryoengine Expension
RE-N4 "Nova" Atomic Rocket Motor | Hydrolox | Nuclear Rocket | Upper | 200 | 1200 | 0 | 600 | 10.5 | 5.8269 | 0 | 0 | 2.5 | 220000 | 5120000 | 0 | Ven
RE-I5 "Skipper" Liquid Fuel Engine | Hydrolox | Gas Generator | Full | 320 | 431 | 300 | 562.5 | 1.05 | 54.6277 | 0.53333 | 2 | 2.5 | 1350 | 650000 | 3 | Squad | High Entry Cost for low unit cost | engineLargeSkipper_v2 | De-rated | argumentedGGEngine | Its R&D Cost is higher but production cost is lower.
RE-M3 "Mainsail" Liquid Fuel Engine | Kerolox | SCC | Lower | 311 | 338 | 1050 | 2085 | 1.9 | 111.9004 | 0.5036 | 2 | 2.5 | 5000 | 200000 | 3 | Squad | Based on RD-193
RE-M3 "Mainsail" Liquid Fuel Engine | UDMH/NTO | SCC | Lower | 300 | 315 | 1200 | 1800 | 1.615 | 113.6526 | 0.66667 | 2 | 2.5 | 4000 | 200000 | 3 | Squad
Bearcat Series One: SLS-125 LFO Engine | Methalox | SCC | Lower | 312 | 343 | 330 | 750 | 0.65 | 117.6596 | 0.44 |  | 1.25 | 1650 | 128000 | 20 | Novapunch |  |  | Standard | fuelRichStagedCombustionCycelEngine
DF-H12G "Datun" Liquid Hydrogen Engine | Hydrolox | SCC | Lower | 390 | 420 | 180 | 500 | 0.44 | 115.8768 | 0.36 | 4 | 1.25 | 1500 | 750000 | 15 | Cryoengine | Cryoengine Expension
RE-M7 "Pila" | Kerolox | Gas Generator | Lower | 298 | 322 | 2400 | 3800 | 2.6 | 149.0354 | 0.63158 | 8 | 2.5 | 6500 | 200000 | 4 | Ven
RE-I2 "Skiff" Liquid Fuel Engine | Hydrolox | Gas Generator | Upper | 200 | 420 | 150 | 450 | 0.55 | 83.4313 | 0.33333 | 2 | 2.5 | 1200 | 200000 | 10 | Squad | High Entry Cost for low unit cost | LiquidEngineRE-I2 | Thrust Argumented | argumentedGGEngine | Its R&D Cost is higher but production cost is lower.
RE-N4 "Nova" Atomic Rocket Motor | LH2 | Nuclear Rocket | Upper | 150 | 2000 | 0 | 300 | 7 | 4.3702 | 0 | 0 | 2.5 | 220000 | 5120000 | 0 | Ven
RE-N4 "Nova" Atomic Rocket Motor | CH4 | Nuclear Rocket | Upper | 110 | 1600 | 0 | 400 | 8.4 | 4.8558 | 0 | 0 | 2.5 | 220000 | 5120000 | 0 | Ven
RK-7 "Kodiak" Liquid Fueled Enine | Kerolox | SCC | Lower | 264 | 320 | 0 | 1020 | 1.19 | 87.4042 | 0 | 0 | 1.875 | 1200 | 80000 | 0 | Squad
NV-50 'Stubber' Augmented Atomic Rocket Motor | Hydrolox | Nuclear Rocket | Upper | 150 | 620 | 0 | 384 | 1.8 | 21.7539 | 0 |  |  | 50000 | 1250000 | 0 | Kerbal Atomics
AT-2 "Pluto" Atomic Rocket Motor | Hydrolox | Nuclear Rocket | Upper | 200 | 750 | 0 | 360 | 3.3 | 11.1242 | 0 | 0 |  | 80000 | 1250000 | 0 | MK2E
In-line Twin Fusion Rocket Engine Mk2 | Hydrolox | Nuclear Rocket | Upper | 200 | 800 | 0 | 350 | 5 | 7.138 | 0 | 0 | 2.5 | 80000 | 2000000 | 0 | Novapunch
RE-I2 "Skiff" Liquid Fuel Engine | Hydrolox | Gas Generator | Upper | 200 | 420 | 150 | 350 | 0.5 | 71.3801 | 0.42857 | 2 | 2.5 | 800 | 200000 | 10 | Squad | High Entry Cost for low unit cost | LiquidEngineRE-I2 | Standard | argumentedGGEngine | Its R&D Cost is higher but production cost is lower.
CR-2 'Vesuvius' Liquid Hydrogen Engine | Hydrolox | Gas Generator | Full | 358 | 429 |  | 331 | 0.5 | 67.5052 | 0 |  | 1.25 | 1000 | 160000 |  | Cryoengine | Scaled Vulcain 2
RE-I2 "Skiff" Liquid Fuel Engine | Hydrolox | Gas Generator | Upper | 200 | 435 | 100 | 300 | 0.55 | 55.6209 | 0.33333 | 2 | 2.5 | 1200 | 200000 | 15 | Squad | High Entry Cost for low unit cost | LiquidEngineRE-I2 | Efficiency Optimized | argumentedGGEngine | Its R&D Cost is higher but production cost is lower.
NV-100 'Neptune' Trimodal Atomic Rocket Motor | Hydrolox | Nuclear Rocket | Upper | 150 | 680 | 0 | 288 | 2.3 | 12.7686 | 0 |  |  | 60000 | 1550000 | 0 | Kerbal Atomics
RE-I2 "Skiff" Liquid Fuel Engine | Hydrolox | Gas Generator | Upper | 200 | 420 | 120 | 280 | 0.45 | 63.449 | 0.42857 | 2 | 2.5 | 600 | 200000 | 10 | Squad | High Entry Cost for low unit cost | LiquidEngineRE-I2 | De-rated | argumentedGGEngine | Its R&D Cost is higher but production cost is lower.
YF-36(Lanyue) | MMH/NTO | Pressure Fed | Upper | 150 | 327 | 1.2 | 8.25 | 0.039 | 21.5709 | 0.14545 |  |  | 50 | 5000 | 100 | Real/KIU | YF-36 on Chang'e | KCHS_Lanyue_Crew_Compartment_Engine | YF-36 Chang'e | pressureFedEngine
O-1 "Huff" Tiny MonoPropellant Fuel Engine | Hydrazine | Pressure Fed | Full | 250 | 290 | 0 | 8 | 0.01 | 81.5773 | 0 | 0 |  | 20 | 25000 | 0 | Ven |  | TinyOMS | None | pressureFedEngine
Tianwen-1 Orbiter Engine | MMH/NTO | Pressure Fed | Upper | 150 | 325 | 1 | 5 | 0.01 | 50.9858 | 0.2 |  |  | 50 | 5000 | 100 | KIU |  | KCDE_Tianwen1_Orbiter_Engine | KF-TW-I | pressureFedEngine
Rockomax 105-7P "Thunder" Liquid Fuel Engine | MMH/NTO | Gas Generator | Lower | 290 | 320 | 12 | 50 | 0.06 | 84.9764 | 0.24 | 4 | 0.625 | 300 | 24000 | 0 | Ven
Rockomax 105-7P "Thunder" Liquid Fuel Engine | Kerolox | Gas Generator | Lower | 295 | 335 | 12 | 50 | 0.08 | 63.7323 | 0.24 | 4 | 0.625 | 400 | 24000 | 25 | Ven
CE-60 'Pavonis' Liquid Hydrogen Engine | Hydrolox | Expander | Upper | 100 | 475 | 0 | 250 | 0.5 | 50.9858 | 0 |  | 1.875 | 7000 | 360000 |  | Cryoengine | Related to RL-60
LF-A30 Liquid Fuel Aerospike Engine | Hydrolox | Aerospike | Lower | 380 | 420 | 120 | 240 | 0.26 | 94.1277 | 0.5 |  | 1.25 | 3050 | 96000 | 48 | Novapunch
LV-N "Nerv" Atomic Rocket Motor | Hydrolox | Nuclear Rocket | Upper | 200 | 750 | 0 | 240 | 3.3 | 7.4161 | 0 | 0 | 1.25 | 50000 | 1250000 | 0 | Squad |  | nuclearEngine |  | nuclearPropulsion
RE-L10 "Poodle" Liquid Fuel Engine | Hydrolox | Expander | Upper | 200 | 455 | 60 | 140 | 0.35 | 40.7886 | 0.42857 | 5 | 2.5 | 3000 | 360000 | 15 | Squad | High Entry Cost for low unit cost | liquidEngine2-2_v2 | Thrust Argumented | improvedExpanderCycleEngine | Its R&D Cost is higher but production cost is lower.
KF-75-I | Hydrolox | Gas Generator | Upper | 200 | 446 | 50 | 120 | 0.25 | 48.9464 | 0.41667 | 4 | 1.5 | 2500 | 20000 | 15 | KIU |  | YF-75 | KF-75-I | improvedGGEngine
RE-L10 "Poodle" Liquid Fuel Engine | Hydrolox | Expander | Upper | 200 | 460 | 60 | 120 | 0.3 | 40.7886 | 0.5 | 5 | 2.5 | 2500 | 360000 | 20 | Squad | High Entry Cost for low unit cost | liquidEngine2-2_v2 | Standard | improvedExpanderCycleEngine | Its R&D Cost is higher but production cost is lower.
RL-10B-2 | Hydrolox | Expander | Upper | 235 | 461 | 50 | 110.1 | 0.277 | 40.531 | 0.45413 |  | 2.15 | 9000 | 30000 |  | Real/Launcher's Pack | ICPS engine
RL-10C-2-1 | Hydrolox | Expander | Upper | 235 | 466 | 50 | 109.9 | 0.301 | 37.2315 | 0.45496 |  | 2.15 | 9000 | 30000 |  | Real/Launcher's Pack | DCSS engine
RS-27A | Kerolox | Gas Generator | Lower | 255 | 302 | 1054 | 1054.2 | 1.147 | 93.7214 | 0.99981 | 4 | 1.7 | 500 | 10500 | 1 | Real/Launcher's Pack | Delta III Engine
R-S3 "Pegasus" VTOL engine | Jet | Turbofan | Lower | 9600 | 9600 | 0 | 220 | 1.7 | 13.1963 | 0 | 0 |  | 15000 | 150000 | 0 | MK2E
RL-10C-3 | Hydrolox | Expander | Upper | 235 | 460.9 | 50 | 108 | 0.23 | 47.8823 | 0.46296 |  | 1.85 | 9000 | 30000 |  | Real/Launcher's Pack | EUS engine
RL-10C-X | Hydrolox | Expander | Upper | 200 | 461 | 60 | 107.29 | 0.231 | 47.3616 | 0.55923 |  | 1.87 | 8500 | 30000 |  | Real/Launcher's Pack | Engine planned to use on Vulcan Centaur. 3D printed for cost saving
RS-88 | MMH/MON3 | Pressure Fed | Lower | 230 | 252 | 145.12 | 193.49 | 0.25 | 78.922 | 0.75001 | 0 | 0.625 | 210 |  |  | Real/BoringCrewServices |  |  | LAE | pressureFedEngine
RS-88 | MMH/MON3 | Pressure Fed | Lower | 100 | 330 | 100 | 253.38 | 0.3 | 86.1252 | 0.39466 | 0 | 0.625 | 260 |  |  | Real/BoringCrewServices |  |  | RS-88 Vac | pressureFedEngine
RS-88 * 4 | MMH/MON3 | Pressure Fed | Lower | 220 | 290 | 0 | 907.2 | 1 | 92.5087 | 0 |  |  | 843 |  |  | Real/CST100
RT-1 "Cricket" Solid Rocket Booster | Solid | Solid | Lower | 250 | 270 | 35 | 35 | 0.05 | 71.3801 | 1 | 0 |  | 50 | 1000 | 1 | Ven | Fuel:0.501t | RT2 | None | basicRocketry
RT-10 "Hammer" Solid Fuel Booster | Solid | Solid | Upper | 260 | 310 | 120 | 120 | 0.35 | 34.9617 | 1 | 3 | 1.25 | 350 | 5000 | 1 | Squad | Fuel: 3.916t | solidBooster_v2 | None | solidRocketMotor
RT-2 "Grasshopper" Solid Rocket Booster | Solid | Solid | Lower | 260 | 280 | 70 | 70 | 0.1 | 71.3801 | 1 |  |  | 100 | 1000 | 1 | Ven | Fuel: 1.002t
RT-20 "Sickle" Solid Fuel Booster | Solid | Solid | Upper | 260 | 310 | 240 | 240 | 0.7 | 34.9617 | 1 | 1.5 | 1.25 | 700 | 10000 | 1 | Ven | Fuel: 7.832
RT-5 "Flea" Solid Fuel Booster | Solid | Solid | Upper | 250 | 300 | 75 | 75 | 0.22 | 34.7631 | 1 | 3 | 1.25 | 200 | 5000 | 1 | Squad | Fuel: 1.424t | solidBooster_sm_v2 | None | solidRocketMotor
RV-1 "Cub" Vernier Engine | Kerolox | SCC | Lower | 264 | 320 | 0 | 64 | 0.08 | 81.5773 | 0 | 22.5 |  | 150 | 25000 | 0 | Squad |  | LiquidEngineRV-1 | None | oxidizerRichStagedCombustionCycelEngine
S1 SRB-KD25k "Kickback" Solid Fuel Booster | Solid | Solid | Lower | 260 | 280 | 900 | 900 | 2.5 | 36.7098 | 1 | 2 | 1.25 | 2000 | 50000 | 1 | Squad | Fuel: 35.6t
S2-17 "Thoroughbred" Solid Fuel Booster | Solid | Solid | Lower | 275 | 290 | 2000 | 2000 | 6.3 | 32.3719 | 1 | 2 | 2.5 | 4000 | 80000 | 1 | Squad | Fuel: 74.76t
S2-33 "Clydesdale" Solid Fuel Booster | Solid | Solid | Lower | 275 | 290 | 4000 | 4000 | 13 | 31.3759 | 1 | 1 | 2.5 | 8000 | 120000 | 1 | Squad | Fuel: 160.2t
RL-10C-1-1 | Hydrolox | Expander | Upper | 200 | 453.8 | 50 | 106 | 0.188 | 57.4946 | 0.4717 |  | 1.57 | 8000 | 30000 |  | Real/Launcher's Pack | Planned upgrade of RL10C-1 for use on Vulcan-Centaur, OmegA, and later Atlas V launches
RE-L10 "Poodle" Liquid Fuel Engine | Hydrolox | Expander | Upper | 200 | 460 | 50 | 100 | 0.25 | 40.7886 | 0.5 | 5 | 2.5 | 2000 | 360000 | 15 | Squad | High Entry Cost for low unit cost | liquidEngine2-2_v2 | De-rated | improvedExpanderCycleEngine | Its R&D Cost is higher but production cost is lower.
RL-10A-4-2 | Hydrolox | Expander | Upper | 200 | 451 | 50 | 99.2 | 0.168 | 60.2118 | 0.50403 |  | 1.78 | 7000 | 30000 |  | Real/Launcher's Pack | Atlas V Centuar DES
YF-75H | Hydrolox | Expander | Upper | 200 | 450 | 50 | 98.06 | 0.25 | 39.9973 | 0.50989 | 4 | 1.5 | 2600 | 20000 | 15 | Real/KIU |  | KCLV_YF75E | YF-75H | expanderCycleEngine
RL-10B-X | Hydrolox | Expander | Upper | 200 | 470 | 50 | 93.4 | 0.311 | 30.6243 | 0.53533 |  | 1.53 | 8000 | 30000 |  | Real/Launcher's Pack
Sepratron I | Solid | Solid | Lower | 270 | 280 | 18 | 18 | 0.0125 | 146.8391 | 1 | 0 |  | 10 | 1100 | 1 | Squad |  | sepMotor1 | None | solidRocketMotor
SP-R1 "Boost-O-Tron" Air-Augmented Solid Booster | Solid | Solid | Lower | 250 | 280 | 100 | 100 | 0.4 | 25.4929 | 1 | 0 |  | 1000 | 90000 | 1 | MK2E | Fuel: 4.45t
SP-R7 "Mallet" Air-Augmented Solid Booster | Solid | Solid | Lower | 250 | 280 | 160 | 160 | 0.6 | 27.1924 | 1 | 0 |  | 1600 | 90000 | 1 | MK2E | Fuel: 7.28t
SP-x4 "Sledgehammer" Air-Augmented Rocket Engine | Kerolox |  | Lower | 270 | 310 | 0 | 340 | 0.6 | 57.7839 | 0 | 0 |  | 2800 | 90000 | 0 | MK2E
SRB-46 "Sidekick" Solid Booster | Solid | Solid | Lower | 270 | 283 | 200 | 200 | 0.6 | 33.9905 | 1 | 5 | 0.625 | 550 | 10000 | 1 | Phoenix Industry | Fuel: 9t
SSBE | LOX/RP-1/LH2 | SCC | Full | 333.8 | 358.7 | 1392 | 2306 | 2.989 | 78.6706 | 0.60364 | 11.5 | 1.875 | 5000 | 750000 | 10 | RocketMotorMenagerie |  | rmm_dugong |  | advancedFuelRichStagedCombustionCycelEngine
Star 48B | Solid | Solid | Upper | 200 | 292.1 | 78 | 78 | 0.1169 | 68.0392 | 1 | 4 |  | 220 | 3000 | 1 | Real/Launcher's Pack | Fuel: 2t
DF-M12J "Achillobator" Liquid Methane Engine | Methalox | Gas Generator | Full | 255 | 355 | 120 | 720 | 0.6 | 122.3659 | 0.16667 | 4 | 1.25 | 1200 | 360000 | 15 | Cryoengine | Cryoengine Expension | CEX_LMS_Achillo | argumented | advancedGGEngine
YF-75E | Hydrolox | Expander | Upper | 200 | 451 | 50 | 92.108 | 0.257 | 36.5463 | 0.54284 | 4 | 1.6 | 2550 | 20000 | 15 | Real/KIU |  | KCLV_YF75E | YF-75E | expanderCycleEngine
Strap-on Liquid Booster | Kerolox | SCC | Lower | 280 | 320 | 300 | 800 | 0.6 | 135.9622 | 0.375 |  | 2.5 | 1000 | 40000 | 3 | Novapunch
SuperDraco Engine | MMH/NTO | Pressure Fed | Lower | 240 | 270 | 0 | 142 | 0.15 | 96.5331 | 0 |  |  | 200 | 10000 | 0 | Real/KRE
YF-75D | Hydrolox | Expander | Upper | 200 | 443 | 50 | 88.36 | 0.265 | 34.0008 | 0.56587 | 4 | 1.5 | 2450 | 20000 | 15 | Real |  | KCLV_YF75E | YF-75D | expanderCycleEngine
TD-175 Bronco Quad | Kerolox | SCC | Lower | 310 | 340 | 3500 | 9800 | 10.2 | 97.9727 | 0.35714 | 4 | 3.75 | 18000 | 300000 | 5 | Novapunch | Related to RD-175 | NP_lfe_375m_EnergiaQuad | TD-175 | advancedOxidizerRichStagedCombustionCycelEngine
TD-175 Bronco Quad | Kerolox | SCC | Lower | 309 | 338 | 3000 | 7887 | 8.8 | 91.3921 | 0.38037 | 4 | 3.75 | 16000 | 300000 | 3 | Novapunch | Related to RD-170 but lighter | NP_lfe_375m_EnergiaQuad | TD-170 | advancedOxidizerRichStagedCombustionCycelEngine
TD-175 Bronco Quad | Kerolox | SCC | Lower | 305 | 335 | 2400 | 6900 | 8 | 87.9505 | 0.34783 | 4 | 3.75 | 14500 | 300000 | 15 | Novapunch | Thrust reduced version | NP_lfe_375m_EnergiaQuad | Limited Thrust | advancedOxidizerRichStagedCombustionCycelEngine
TD-175 Bronco Quad | UDMH/NTO | SCC | Lower | 280 | 315 | 5500 | 8500 | 8.5 | 101.9716 | 0.64706 | 4 | 3.75 | 12800 | 300000 | 1 | Novapunch |  | NP_lfe_375m_EnergiaQuad | UDMH/NTO | advancedOxidizerRichStagedCombustionCycelEngine
TH-11 | Kerolox | SCC | Lower | 292 | 346 | 150 | 330 | 0.235 | 143.1942 | 0.45455 | 5 |  | 800 | 50000 | 20 | Real | 100%:300KN
TH-12 | Kerolox | Gas Generator | Lower | 285 | 315 | 514 | 1029.7 | 0.582 | 180.4127 | 0.49917 | 4 |  | 1600 | 200000 | 100 | Real/Tundra | 100%: 1029.7KN | TE2_19_F9_Merlin_1D | TH-12 100%
TH-12 | Kerolox | Gas Generator | Lower | 285 | 315 | 514 | 1132.67 | 0.582 | 198.4539 | 0.4538 | 4 |  | 1600 | 200000 | 100 | Real/Tundra | 100%: 1205KN | TE2_19_F9_Merlin_1D | TH-12 100%
TH-12V | Kerolox | Gas Generator | Upper | 200 | 335 | 350 | 920 | 0.748 | 125.4196 | 0.38043 | 4 | 3.75 | 1800 | 300000 | 100 | Real/Tundra | short nozzle | TE_19_F9_S2_Engine
TH-12V | Kerolox | Gas Generator | Upper | 200 | 346 | 400 | 1078.73 | 0.956 | 115.0626 | 0.37081 | 4 | 3.75 | 1950 | 300000 | 100 | Real/Tundra | extended nozzle | TE_19_F9_S2_Engine
The Little Mother | Kerolox | Gas Generator | Lower | 308 | 325 | 2890 | 7020 | 4.725 | 151.5007 | 0.41168 | 4 | 3.75 | 12750 | 128000 | 10 | Novapunch
The Little Mother | Kerolox | Gas Generator | Lower | 308 | 325 | 2890 | 6480 | 4.725 | 139.8468 | 0.44599 | 4 | 3.75 | 10500 | 128000 | 10 | Novapunch
The Matriarch | Kerolox | Gas Generator | Lower | 308 | 325 | 6100 | 14820 | 9.975 | 151.5007 | 0.41161 | 4 | 5 | 27500 | 128000 | 10 | Novapunch
The Matriarch | Kerolox | Gas Generator | Lower | 308 | 325 | 6100 | 13680 | 9.975 | 139.8468 | 0.44591 | 4 | 5 | 22800 | 128000 | 10 | Novapunch
The Micro Mother | Kerolox | Gas Generator | Lower | 308 | 325 | 1284 | 3120 | 2.1 | 151.5007 | 0.41154 | 4 | 2.5 | 6500 | 128000 | 10 | Novapunch
The Micro Mother | Kerolox | Gas Generator | Lower | 308 | 325 | 1284 | 2880 | 2.1 | 139.8468 | 0.44583 | 4 | 2.5 | 5500 | 128000 | 10 | Novapunch
THK "Pollux" Solid Fuel Booster | Solid | Solid | Lower | 255 | 282 | 2500 | 2500 | 6 | 42.4882 | 1 | 2 | 1.875 | 3500 | 50000 | 1 | Squad | Fuel: 72t
Yuanzheng-3 Engine | MMH/NTO | Pressure Fed | Upper | 90 | 308 | 1.5 | 5 | 0.03 | 16.9953 | 0.3 | 25 | 0.67 | 50 | 5000 | 35 | Real/KIU | Yuanzheng-3 Engine | KCLV_YZ3Engine | YZ3Engine_MMH/NTO | pressureFedEngine
Yuanzheng-3 Engine | Hydrazine | Pressure Fed | Upper | 120 | 300 | 1 | 4 | 0.024 | 16.9953 | 0.25 | 25 | 0.67 | 50 | 5000 | 0 | KIU |  | KCLV_YZ3Engine | YZ3Engine_Hydrazine | pressureFedEngine
LV-1F "Fire Ant" | MMH/NTO | Pressure Fed | Upper | 90 | 332 | 0 | 3.5 | 0.005 | 71.3801 | 0 | 0 | 0.625 | 40 | 1200 | 0 | Ven |  | MicroEngineB | MMH/NTO | advancedPressureFedEngine
LV-1 "Ant" Liquid Fuel Engine | MMH/NTO | Pressure Fed | Upper | 90 | 330 | 0 | 3 | 0.005 | 61.183 | 0 | 0 | 0.625 | 40 | 1200 | 0 | Squad |  | microEngine_v2 | MMH/NTO | pressureFedEngine
LV-1F "Fire Ant" | Hydrazine | Pressure Fed | Upper | 90 | 318 | 0 | 3 | 0.004 | 76.4787 | 0 | 0 | 0.625 | 40 | 1200 | 0 | Ven |  | MicroEngineB | Hydrazine | advancedPressureFedEngine
YF-75 | Hydrolox | Gas Generator | Upper | 200 | 438 | 83 | 83.585 | 0.32 | 26.6353 | 0.993 | 4 | 1.08 | 1500 | 20000 |  | Real/KIU |  | KCLV_YF75 | YF-75 | improvedGGEngine
RL-10A-5 | Hydrolox | Expander | Full | 316 | 373 | 50 | 76.37 | 0.153 | 50.8992 | 0.65471 |  | 1 | 5000 | 30000 |  | Real/Launcher's Pack | sea-level engine
MU-11 'Harrier' Liquid Methane Engine | Methalox | Gas Generator | Upper | 90 | 366 | 185 | 720 | 0.75 | 97.8928 | 0.25694 |  | 1.875 | 1500 | 360000 | 24 | Cryoengine |  | cryoengine-harrier-1 | Standard | advancedGGEngine
MU-11 'Harrier' Liquid Methane Engine | Methalox | Gas Generator | Upper | 90 | 360 | 185 | 660 | 0.72 | 93.474 | 0.2803 |  | 1.875 | 1400 | 360000 | 10 | Cryoengine |  | cryoengine-harrier-1 | de-rated | advancedGGEngine
DF-M12J "Achillobator" Liquid Methane Engine | Methalox | Gas Generator | Full | 245 | 350 | 120 | 600 | 0.6 | 101.9716 | 0.2 | 4 | 1.25 | 960 | 360000 | 15 | Cryoengine | Cryoengine Expension | CEX_LMS_Achillo | standard | advancedGGEngine
DF-M12J "Achillobator" Liquid Methane Engine | Methalox | Gas Generator | Full | 240 | 345 | 120 | 540 | 0.6 | 91.7745 | 0.22222 | 4 | 1.25 | 895 | 360000 | 7 | Cryoengine | Cryoengine Expension | CEX_LMS_Achillo | de-rated | advancedGGEngine
X-44 M.A.T.T.O.C.K. Engine | Methalox | Gas Generator | Full | 265 | 355 | 0 | 420 | 2.5 | 17.1312 | 0 | 10 |  | 36000 | 90000 | 0 | MK2E
DF-M25K "Owl" Liquid Methane Engine | Methalox | SCC | Upper | 90 | 363 | 150 | 400 | 0.55 | 74.1612 | 0.375 | 5 | 2.5 | 700 | 250000 | 40 | Cryoengine | Cryoengine Expension | CEX_LMO_Owl | standard | advancedFuelRichStagedCombustionCycelEngine
Z0-OM E.S.T.O.C. Engine | Methalox | SCC | Lower | 310 | 345 | 0 | 360 | 2.2 | 16.6863 | 0 | 2 |  | 24000 | 90000 | 0 | MK2E
DF-M25K "Owl" Liquid Methane Engine | Methalox | SCC | Upper | 90 | 370 | 100 | 350 | 0.55 | 64.891 | 0.28571 | 5 | 2.5 | 800 | 250000 | 40 | Cryoengine | Cryoengine Expension | CEX_LMO_Owl | high-efficiency | advancedFuelRichStagedCombustionCycelEngine
LF-A30 Liquid Fuel Aerospike Engine | Methalox | Aerospike | Lower | 340 | 370 | 100 | 270 | 0.234 | 117.6596 | 0.37037 |  | 1.25 | 3050 | 96000 | 96 | Novapunch
CR-7 R.A.P.I.E.R. Engine | Methalox | SCC | Lower | 300 | 340 | 0 | 250 | 1.5 | 16.9953 | 0 | 3 | 1.25 | 12000 | 350000 | 0 | Squad |  | RAPIER | None | improvedOxidizerRichStagedCombustionCycelEngine
V-1R "Siddeley" VTOL engine | Jet | Turbofan | Lower | 9600 | 9600 | 0 | 220 | 1.7 | 13.1963 | 0 | 0 |  | 18500 | 150000 | 0 | MK2E
MU-10 'Buzzard' Liquid Methane Engine | Methalox | Gas Generator | Upper | 90 | 362 | 50 | 250 | 0.38 | 67.0866 | 0.2 |  | 1.25 | 535 | 180500 | 50 | Cryoengine |  | cryoengine-buzzard-1 | argumented | improvedGGEngine
YF-100 | Kerolox | SCC | Lower | 300 | 335.1 | 870.662 | 1339.48 | 1.9 | 71.8889 | 0.65 | 6 | 1.34 | 3000 | 60000 |  | Real/KIU |  |  |  | oxidizerRichStagedCombustionCycelEngine
YF-100K | Kerolox | SCC | Lower | 302 | 338.2 | 908.05 | 1397 | 1.8 | 79.1413 | 0.65 | 8 | 1.34 | 3500 | 120000 |  | Real/KIU | 100%: 1397KN | KCLV_YF100 | YF-100K 100% | oxidizerRichStagedCombustionCycelEngine
YF-100K | Kerolox | SCC | Lower | 302 | 338.2 | 908.05 | 1466.85 | 1.8 | 83.0984 | 0.61905 | 8 | 1.34 | 3500 | 120000 |  | Real/KIU | 100%: 1397KN | KCLV_YF100 | YF-100K 105% | oxidizerRichStagedCombustionCycelEngine
YF-100K | Kerolox | SCC | Lower | 302 | 338.2 | 908.05 | 1397 | 1.65 | 86.336 | 0.65 | 0 | 1.34 | 3300 | 120000 |  | Real/KIU | None Gimbal version | KCLV_YF100 | YF-100K No TVC | oxidizerRichStagedCombustionCycelEngine
YF-100M | Kerolox | SCC | Upper | 200 | 352.3 | 750 | 1450 | 2.05 | 72.1263 | 0.51724 | 8 |  | 5000 | 150000 | 5 | Real/KIU |  | KCLV_YF100M | YF-100M 100% | oxidizerRichStagedCombustionCycelEngine
YF-100M | Kerolox | SCC | Upper | 200 | 352.3 | 750 | 1522.5 | 2.05 | 75.7326 | 0.49261 | 8 |  | 5000 | 150000 | 5 | Real/KIU |  | KCLV_YF100M | YF-100M 105% | oxidizerRichStagedCombustionCycelEngine
YF-100N | Kerolox | SCC | Lower | 303 | 340 | 850 | 1501.5 | 1.71 | 89.5382 | 0.5661 | 8 | 1.34 | 3600 | 120000 |  | Real/KIU |  | KCLV_YF100 | YF-100N 105% | oxidizerRichStagedCombustionCycelEngine
YF-102 | Kerolox | Gas Generator | Lower | 275 | 305 | 611 | 926 | 0.72 | 131.1468 | 0.65983 | 6 |  |  |  | 1 | Real | Chinese off-the-shelf engine
YF-102R | Kerolox | Gas Generator | Lower | 282 | 312 | 488 | 976.49 | 0.53 | 187.876 | 0.49975 | 6 |  | 1500 | 200000 | 3 | Real/CCR | 100%: 976KN | TE2_19_F9_Merlin_1D | YF-102R 100%
YF-102R | Kerolox | Gas Generator | Lower | 282 | 312 | 488 | 1025.31 | 0.53 | 197.2689 | 0.47595 | 6 |  | 1500 | 200000 | 3 | Real/CCR | 105%: 1025.31KN | TE2_19_F9_Merlin_1D | YF-102R 105%
YF-102V | Kerolox | Gas Generator | Upper | 200 | 330 | 390.5 | 710 | 0.7 | 103.4284 | 0.55 | 6 |  | 1200 | 200000 | 3 | Real/CCR | short nozzle | TE_19_F9_S2_Engine
YF-102V | Kerolox | Gas Generator | Upper | 200 | 345 | 390.5 | 745 | 0.9 | 84.4098 | 0.52416 | 6 |  | 1500 | 200000 | 3 | Real/CCR | extended nozzle | TE_19_F9_S2_Engine
YF-115 | Kerolox | SCC | Upper | 300 | 342 | 117.091 | 189.147 | 0.5 | 38.5753 | 0.61905 | 5 | 0.95 | 800 | 120000 |  | Real/KIU
YF-20 | UDMH/NTO | Gas Generator | Lower | 261 | 291 | 826 | 826.85 | 0.8 | 105.394 | 0.99897 | 10 | 2.25 | 1200 | 60000 | 1 | Real/KIU |  | KCLV_YF-20_Series_Engine | YF-20
YF-20 | UDMH/NTO | Gas Generator | Lower | 280 | 305 | 600 | 850 | 0.8 | 108.3448 | 0.70588 | 10 | 2.25 | 1400 | 60000 | 5 | Cheat/KIU |  | KCLV_YF-20_Series_Engine | KF-20-I
DF-M12K "Shikra" Liquid Methane Engine | Methalox | SCC | Upper | 200 | 358 | 60 | 220 | 0.25 | 89.735 | 0.27273 | 5 | 1.25 | 500 | 150000 | 20 | Cryoengine | Cryoengine Expension | CEX_LMO_Shikra | standard | improvedFuelRichStagedCombustionCycelEngine
LE-25 "Corgi" Liquid Fuel Engine | Methalox | SCC | Upper | 200 | 380 | 50 | 220 | 0.3 | 74.7792 | 0.22727 | 5 |  | 1200 | 120000 | 0 | MK2E
MU-10 'Buzzard' Liquid Methane Engine | Methalox | Gas Generator | Upper | 90 | 365 | 65 | 220 | 0.31 | 72.367 | 0.29545 |  | 1.25 | 460 | 180500 | 50 | Cryoengine |  | cryoengine-buzzard-1 | Standard | improvedGGEngine
R-44 "Mongrel" Vertical Lift-off/Landing Engine | Methalox |  | Lower | 300 | 345 | 0 | 200 | 0.4 | 50.9858 | 0 | 0 |  | 900 | 25000 | 0 | MK2E
MU-10 'Buzzard' Liquid Methane Engine | Methalox | Gas Generator | Upper | 90 | 358 | 45 | 190 | 0.28 | 69.195 | 0.23684 |  | 1.25 | 400 | 180500 | 24 | Cryoengine |  | cryoengine-buzzard-1 | de-rated | improvedGGEngine
YF-22 | UDMH/NTO | Gas Generator | Lower | 262 | 305 | 740 | 783.9 | 1 | 79.9356 | 0.944 | 0 | 3.35 | 1500 | 65000 | 1 | Real/KIU |  | KCLV_YF22 | YF-22
YF-22 | UDMH/NTO | Gas Generator | Lower | 262 | 335 | 300 | 800 | 1 | 81.5773 | 0.375 | 0 | 3.35 | 2100 | 65000 | 10 | Cheat/KIU |  | KCLV_YF22 | KF-22-I
YF-23 | UDMH/NTO | Gas Generator | Lower | 260.87 | 305 | 11.775 | 11.775 | 0.05 | 24.0143 | 1 | 20 |  | 150 | 5000 | 1 | Real/KIU |  | KCLV_YF23V | YF-23
YF-23 | UDMH/NTO | Gas Generator | Lower | 260.87 | 340 | 5 | 15 | 0.055 | 27.8104 | 0.33333 | 20 |  | 200 | 5000 | 10 | Cheat/KIU |  | KCLV_YF23V | KF-23-I
YF-36 | MMH/NTO | Pressure Fed | Lower | 260 | 311 | 1.2 | 8.25 | 0.013 | 64.7128 | 0.14545 |  |  | 35 | 5000 | 100 | Real/KIU | YF-36 on Tianwen | KCDE_Tianwen1_Lander_Engine | YF-36 Tianwen | pressureFedEngine
Tianwen-1 Orbiter Engine | MMH/NTO | Pressure Fed | Upper | 150 | 315 | 3 | 3 | 0.008 | 38.2394 | 1 |  |  | 25 | 5000 | 100 | Real/KIU |  | KCDE_Tianwen1_Orbiter_Engine | Tianwen1_Orbiter_Engine | pressureFedEngine
Tianwen-1 Orbiter Engine | MMH/NTO | Pressure Fed | Upper | 150 | 315 | 1 | 3 | 0.012 | 25.4929 | 0.33333 |  |  | 35 | 5000 | 100 | KIU |  | KCDE_Tianwen1_Orbiter_Engine | throttling | pressureFedEngine
Tianwen-1 Orbiter Engine | MMH/NTO | Pressure Fed | Upper | 150 | 300 | 0 | 3 | 0.0048 | 63.7323 | 0 |  |  | 25 | 5000 | 0 | KIU |  | KCDE_Tianwen1_Orbiter_Engine | Hydrazine | pressureFedEngine
LV-1 "Ant" Liquid Fuel Engine | Hydrazine | Pressure Fed | Upper | 90 | 315 | 0 | 2.4 | 0.004 | 61.183 | 0 | 0 | 0.625 | 40 | 1200 | 0 | Squad |  | microEngine_v2 | Hydrazine | pressureFedEngine
490N Engine | MMH/NTO | Pressure Fed | Upper | 150 | 335 | 0.05 | 1.5 | 0.003 | 50.9858 | 0.033333 | 0 |  | 20 | 500 | 0 | KIU |  | KCDE_490N_Engine | KF-0049-I | pressureFedEngine
CE-10 'Hecate' Liquid Hydrogen Engine | Hydrolox | Expander | Upper | 100 | 480 | 0 | 70 | 0.22 | 32.4455 | 0 |  | 1.25 | 3000 | 720000 |  | Cryoengine
BE-7 | Hydrolox | Expander | Upper | 90 | 475 | 8.9 | 44.5 | 0.15 | 30.2516 | 0.2 | 5 |  | 2200 | 720000 | 20 | Real/NewGlenn |  | orbital-engine-125 | Kerolox | stagedCombustionTech
CR-10A 'Stromboli' Liquid Hydrogen Engine | Hydrolox | Gas Generator | Lower | 330 | 390 | 0 | 40 | 0.08 | 50.9858 | 0 |  | 0.625 | 200 | 80000 |  | Cryoengine
NT-5R "Shiba" Rocket Motor | Hydrolox | Nuclear Rocket | Upper | 200 | 560 | 0 | 24 | 0.3 | 8.1577 | 0 | 0 | 0.625 | 3500 | 125000 | 0 | Ven
DF-H06S "Hestia" Liquid Hydrogen Engine | Hydrolox | Expander | Upper | 90 | 460 | 11 | 22 | 0.04 | 56.0844 | 0.5 | 3 | 0.625 | 600 | 80000 | 40 | Cryoengine | Cryoengine Expension
DF-H06S "Hestia" Liquid Hydrogen Engine | Hydrolox | Expander | Upper | 90 | 475 | 4 | 16 | 0.055 | 29.6645 | 0.25 | 3 | 0.625 | 700 | 80000 | 40 | Cryoengine | Cryoengine Expension
490N Engine | Hydrazine | Pressure Fed | Upper | 150 | 300 | 0.49 | 0.49 | 0.0017 | 29.3918 | 1 | 0 |  | 6 | 500 | 0 | KIU |  | KCDE_490N_Engine | 490N_Engine_Gen3_Hydrazine | pressureFedEngine
490N Engine | MMH/NTO | Pressure Fed | Upper | 150 | 325 | 0.49 | 0.49 | 0.002 | 24.983 | 1 | 0 |  | 6 | 500 | 500 | KIU |  | KCDE_490N_Engine | 490N_Engine_Gen3 | pressureFedEngine
490N Engine | MMH/NTO | Pressure Fed | Upper | 150 | 310 | 0.49 | 0.49 | 0.002 | 24.983 | 1 | 0 |  | 5 | 500 | 500 | KIU |  | KCDE_490N_Engine | 490N_Engine_Gen1 | pressureFedEngine
DF-M12K "Shikra" Liquid Methane Engine | Methalox | SCC | Upper | 200 | 366 | 50 | 180 | 0.28 | 65.5532 | 0.27778 | 5 | 1.25 | 550 | 150000 | 20 | Cryoengine | Cryoengine Expension | CEX_LMO_Shikra | high-efficiency | improvedFuelRichStagedCombustionCycelEngine
BE-3U | Hydrolox | Expander Bleed | Upper | 200 | 445 | 95 | 941 | 1.07 | 89.6778 | 0.10096 | 5 | 2 | 3500 | 960000 | 10 | Real/NewGlenn |  |  | BE-3U Test Limit | advancedExpanderCycleEngine
MR-1 'Compsognathus' Liquid Methane Engine | Methalox | Gas Generator | Lower | 290 | 330 | 35 | 80 | 0.07 | 116.539 | 0.4375 |  | 0.625 | 150 | 135000 | 10 | Cryoengine |  | cryoengine-compsognathus-1 | high-power | gasGeneratorTech
MR-1 'Compsognathus' Liquid Methane Engine | Methalox | Gas Generator | Lower | 295 | 335 | 23 | 70 | 0.07 | 101.9716 | 0.32857 |  | 0.625 | 125 | 135000 | 10 | Cryoengine |  | cryoengine-compsognathus-1 | standard | gasGeneratorTech
DF-M06J "Yiqi" Liquid Methane Engine | Methalox | Gas Generator | Lower | 305 | 350 | 5 | 50 | 0.05 | 101.9716 | 0.1 | 8 | 0.625 | 150 | 200000 | 25 | Cryoengine | Cryoengine Expension | CEX_LMS_Yiqi | high-efficiency | argumentedGGEngine
DF-M06J "Yiqi" Liquid Methane Engine | Methalox | Gas Generator | Lower | 305 | 345 | 15 | 50 | 0.055 | 92.7015 | 0.3 | 8 | 0.625 | 100 | 200000 | 25 | Cryoengine | Cryoengine Expension | CEX_LMS_Yiqi | standard | argumentedGGEngine
MU-018 'Hawk' Liquid Methane Engine | Methalox | Expander | Upper | 90 | 370 | 12 | 45 | 0.075 | 61.183 | 0.26667 |  | 0.625 | 400 | 360000 | 5 | Cryoengine | High Entry Cost for low unit cost |  | High Power | expanderCycleEngine
MU-018 'Hawk' Liquid Methane Engine | Methalox | Expander | Upper | 90 | 385 | 12 | 30 | 0.075 | 40.7886 | 0.4 |  | 0.625 | 300 | 360000 | 50 | Cryoengine | High Entry Cost for low unit cost |  | Standard | expanderCycleEngine
KQ-11 | Methalox | Gas Generator | Upper | 200 | 355 | 5 | 20 | 0.04 | 50.9858 | 0.25 | 25 |  | 100 | 5000 | 20 | Real/KIU
TQ-11 | Methalox | Gas Generator | Upper | 200 | 333 | 20 | 20 | 0.05 | 40.7886 | 1 | 25 |  | 50 | 5000 | 10 | KIU
YF-150 | Kerolox | SCC | Lower | 308 | 340 | 579.54 | 1655.84 | 1.799 | 93.857 | 35% | 8 | 1.25 | 4000 | 360000 | 20 | Real/KIU | 100%: 1655.84 | KCLV_YF150 | YF-150 100% | advancedOxidizerRichStagedCombustionCycelEngine
YF-150 | Kerolox | SCC | Lower | 308 | 340 | 579.54 | 1821.43 | 1.799 | 103.243 | 31.82% | 8 | 1.25 | 4000 | 360000 | 20 | Real/KIU | 100%: 1655.84 | KCLV_YF150 | YF-150 110% | advancedOxidizerRichStagedCombustionCycelEngine
MR-420 'Deinonychus' Liquid Methane Engine | Methalox | FFSCC | Lower | 320 | 350 | 150 | 900 | 0.42 | 218.5106 | 0.16667 |  | 1.25 | 1250 | 750000 | 42 | Cryoengine |  | cryoengine-deinonychus-1 | Standard | fullFlowStagedCombustionCycleEngine
MR-420 'Deinonychus' Liquid Methane Engine | Methalox | FFSCC | Lower | 322 | 352 | 650 | 1000 | 0.454 | 224.6071 | 0.65 |  | 1.25 | 1400 | 750000 | 8 | Cryoengine |  | cryoengine-deinonychus-1 | Boosted | fullFlowStagedCombustionCycleEngine | Higher chamber pressure, reduced throttle span
MR-420 'Deinonychus' Liquid Methane Engine | Methalox | FFSCC | Lower | 318 | 348 | 120 | 780 | 0.441 | 180.358 | 0.15385 |  | 1.25 | 1150 | 750000 | 100 | Cryoengine |  | cryoengine-deinonychus-1 | Endurance | fullFlowStagedCombustionCycleEngine | Lower stress, longer service life
MR-420-9 'Tyrannosaur' Liquid Methane Engine Cluster | Methalox | FFSCC | Lower | 322 | 352 | 1350 | 8100 | 4.65 | 177.628 | 0.16667 |  | 5 | 11250 | 750000 | 42 | Cryoengine |  | cryoengine-tyrannosaur-1 | Standard | fullFlowStagedCombustionCycleEngine | Clustered MR-420 with slight plume-efficiency gain
MR-420-9 'Tyrannosaur' Liquid Methane Engine Cluster | Methalox | FFSCC | Lower | 324 | 354 | 5850 | 9000 | 5.022 | 182.7448 | 0.65 |  | 5 | 12600 | 750000 | 8 | Cryoengine |  | cryoengine-tyrannosaur-1 | Boosted | fullFlowStagedCombustionCycleEngine | Higher chamber pressure, reduced throttle span
MR-420-9 'Tyrannosaur' Liquid Methane Engine Cluster | Methalox | FFSCC | Lower | 320 | 350 | 1080 | 7020 | 4.883 | 146.5986 | 0.15385 |  | 5 | 10350 | 750000 | 100 | Cryoengine |  | cryoengine-tyrannosaur-1 | Endurance | fullFlowStagedCombustionCycleEngine | Lower stress, longer service life

## Communication
Part | Part Showname | mass | Is Active | Is Deployable | Type | diameter(deployed) | Range Raw | Range km | Range AU | Range Light year | Angle | Speed | idle power watt | idle power | transmitting power watt | transmitting power | Source | Entry Cost | Cost | Description | Rescalefactor | Tweakscale | Is Feeder | Tech | Note
jx2LDA | JX2 Large Deployable Faster-than-Light Communication System | 15 | 1 | 1 | Dish | 40 | 9.64e+18 | 9640000000000000 | 64439419.7294 | 1019.6467 | 0.01 | 200 | 4523.76 | 1.2566 | 5327.2697 | 1.4798 | JX2Antenna | 3000000 | 2500000 | This enormous, high-powered relay antenna was commissioned by Blinkenlights LLC after someone asked "What happens if we go further out than the Solar system?" It most definitely is not in response to any vessels having accidentally already achieved an escape trajectory from the system. Nope, nothing to do with that issue at all. | 1.5 | 3.75 | FALSE |  | Interstellar Communication
RTGigaDish1 | Reflectron GX-128 | 5 | 1 | 1 | Dish | 12 | 1.28e+17 | 128000000000000 | 855627.1499 | 13.5389 | 0.05 | 100 | 407.1384 | 0.11309 | 9824.3794 | 2.729 | RT2 | 400000 | 200000 | A massive medium-interplanetary class dish. It ensures you to stay in contact anywhere, anytime. | 2.5 | 2.5 | FALSE |  | Interstellar Communication
RTGigaDish2 | Reflectron KR-O | 0.5 | 1 | 0 | Dish | 5 | 1500000000000000 | 1500000000000 | 10026.8807 | 0.15866 | 0.5 | 5 | 70.6838 | 0.019634 | 3315.728 | 0.92104 | RT2 | 330000 | 9500 | Reflectron class of Communication dishes are designed to exchange limited communication speed for a greater range. At a range of 10000 AU, it is capable to carry the signal to Oort Cloud. | 1.8667 | 2.5 | FALSE |  | To Oort cloud
jw1MDA | JW1 Medium Deployable High-Speed Antenna | 2 | 1 | 1 | Dish | 10 | 400000000000000 | 400000000000 | 2673.8348 | 0.042309 | 0.1 | 300 | 282.735 | 0.078538 | 530.5165 | 0.14737 | JX2Antenna | 200000 | 18000 | This rather large, high-powered antenna was created as an off-shoot of the tech domenstrator from the JX2. Commissioned by Blinkenlights LLC, this part is primarily targeted for those probes and rovers destined to head a bit further out than the last lot. It is capable unique for large volume communication at the cost of higher power consumption and less range. | 2 | 2.5 | FALSE
ju1MDA | JU1 Medium Deployable High-Speed Antenna | 0.8 | 1 | 1 | Dish | 6.25 | 150000000000000 | 150000000000 | 1002.6881 | 0.015866 | 0.1 | 300 | 110.4434 | 0.030679 | 509.2958 | 0.14147 | JX2Antenna | 180000 | 9000 | This rather good sized, high-powered antenna was originally a garden variety umbrella. Commissioned by Blinkenlights LLC, this part is great for easy-to-launch, long range relay satellites. It is optimized towards high data transfer rate, at the cost of higher stability and power requirement. |  | 1.25 | FALSE
RTLongDish2 | Reflectron KR-240 | 0.2 | 1 | 0 | Dish | 3 | 36000000000000 | 36000000000 | 240.6451 | 0.0038078 | 0.5 | 5 | 25.4462 | 0.0070684 | 221.0485 | 0.061402 | RT2 | 60000 | 4000 | Reflectron class of Communication dishes are designed to exchange limited communication speed for a greater range. At a range of 240 AU, it is capable to reach all the major body inside the Solar System. | 1.5 | 1.875 | FALSE |  | To the Edge of Solar System
nfex-antenna-relay-tdrs-1 | RA-200B Relay Antenna | 0.13 | 1 | 1 | Dish | 3.2 | 30000000000000 | 30000000000 | 200.5376 | 0.0031732 | 1 | 30 | 28.9521 | 0.0080422 | 3885.6188 | 1.0793 | NFEX | 100000 | 2500 | An advanced relay antenna that is gold-plated. The weight is signifcantly reduced, but alone with the communication volume. |  | Free | TRUE
RelayAntenna100 | RA-100 Relay Antenna | 0.25 | 1 | 0 | Dish | 3.1 | 15000000000000 | 15000000000 | 100.2688 | 0.0015866 | 0.5 | 200 | 27.1708 | 0.0075475 | 3450.2893 | 0.95841 | Squad | 100000 | 3000 | A relay antenna with automatic store and forward capabilities as well as advanced pathfinding algorithms. It is designed to handle large volume of communication within the Solar System. |  |  | FALSE |  | Full Solar System Coverage
nfex-antenna-relay-tdrs-2 | RA-66B Advanced Relay Antenna | 0.08 | 1 | 1 | Dish | 1.7 | 10000000000000 | 10000000000 | 66.8459 | 0.0010577 | 1 | 20 | 8.171 | 0.0022697 | 3059.4953 | 0.84986 | NFEX | 100000 | 1500 | An advanced deploying relay antenna apparently made of chicken wire and speaker cable. The weight is signifcantly reduced, but alone with the communication volume. | 0.5 | Free | TRUE
RelayAntenna50 | RA-40 Relay Antenna | 0.15 | 1 | 0 | Dish | 2 | 6000000000000 | 6000000000 | 40.1075 | 0.00063463 | 0.5 | 200 | 11.3094 | 0.0031415 | 3315.728 | 0.92104 | Squad | 40000 | 2400 | A relay antenna with automatic store and forward capabilities as well as advanced pathfinding algorithms. It is designed to handle large volume of communication within the orbit of Neptune. |  |  | FALSE |  | Neptune Coverage
RTShortDish2 | Reflectron KR-25 | 0.08 | 1 | 0 | Dish | 1.25 | 3750000000000 | 3750000000 | 25.0672 | 0.00039665 | 1 | 5 | 4.4177 | 0.0012271 | 530.5165 | 0.14737 | RT2 | 20000 | 1500 | Locals complained about their missing garbage lids, so our engineers quickly developed an alternative. Reflectron class of Communication dishes are designed to exchange limited communication speed for a greater range. Capable to reach all the way to Uranus. |  |  | FALSE |  | Uranus Coverage
commDish | Communotron 88-88 | 0.1 | 1 | 1 | Dish | 1.7 | 1320000000000 | 1320000000 | 8.8237 | 0.00013962 | 0.5 | 100 | 8.171 | 0.0022697 | 504.8167 | 0.14023 | Squad | 40000 | 1500 | The Communotron 88-88 directional antenna allows for far more reliable communication at longer ranges than previous models. This is thanks in part to its patented parabolic folding design, which our research team maintains was not inspired by an umbrella. It could satisfy all communication needs inside the orbit of Jupiter. |  |  | FALSE |  | Jupiter Coverage
commDishVSR | Communotron 88-88-V | 0.15 | 1 | 1 | Dish | 2.3 | 1320000000000 | 1320000000 | 8.8237 | 0.00013962 | 0.4 | 400 | 14.9567 | 0.0041546 | 706.0182 | 0.19612 | Ven | 40000 | 1600 | The Communotron 88-88-V directional antenna allows for far more reliable communication at higher speed than previous models. This is thanks in part to its patented parabolic folding design. ISPE's research team maintains it was not inspired by an umbrella, but clearly this one is based on an umbrella. Looks like the manufacturer forgot to put the protective fairing on it. Still, it is a little lighter and they're willing to discount the price as well. |  |  | FALSE |  | Inner Solar System Coverage
HighGainAntenna | Communotron HG-55 | 0.055 | 1 | 1 | Dish | 1.3 | 550000000000 | 550000000 | 3.6765 | 5.8175e-05 | 0.5 | 300 | 4.7782 | 0.0013273 | 1079.0831 | 0.29975 | Squad | 15000 | 1200 | The Communotron HG-55 high gain antenna allows for blazingly fast directional data transmission, and was originally designed for deep space probes. Please note that Ionic Symphonic Protonic Electronics is not liable for any damages that might result from prolonged exposure to RF radiation. |  |  | FALSE |  | Inner Solar System Coverage
RelayAntenna5 | RA-3 Relay Antenna | 0.075 | 1 | 0 | Dish | 1 | 500000000000 | 500000000 | 3.3423 | 5.2886e-05 | 0.5 | 200 | 2.8274 | 0.00078538 | 1105.2427 | 0.30701 | Squad | 5000 | 1800 | A relay antenna with automatic store and forward capabilities as well as advanced pathfinding algorithms. It is designed to handle large volume of communication within Inner Solar System. |  |  | FALSE |  | Inner Solar System Coverage
mediumDishAntenna | Communotron DTS-M1 | 0.05 | 1 | 1 | Dish | 1 | 1000000000 | 1000000 | 0.0066846 | 1.0577e-07 | 25 | 30 | 2.8274 | 0.00078538 | 828.932 | 0.23026 | Squad | 10000 | 900 | The Communotron DTS-M1 is a fully deployable communications and data transmission system. It has been designed to have a minimal form factor when stowed. Occasional antenna tweaking and swift kicks to the main assembly may be required for optimal performance. It could ensure basic communication within the SOI of Earth. |  |  | FALSE |  | Earth SOI Coverage
nfex-antenna-relay-tiny-1 | RA-00-2 Micro-Relay Antenna | 0.06 | 1 | 0 | Dish | 0.6 | 550000000 | 550000 | 0.0036765 | 5.8175e-08 | 30 | 70 | 1.0178 | 0.00028273 | 4255.1843 | 1.182 | NFEX | 10000 | 800 | A small deployable relay dish that does communications for small systems. | 2 | Free | TRUE
HighGainAntenna5_v2 | Communotron HG-5 | 0.06 | 1 | 1 | Dish | 0.5 | 500000000 | 500000 | 0.0033423 | 5.2886e-08 | 3 | 10 | 0.70684 | 0.00019634 | 7.9577 | 0.0022105 | Squad | 3000 | 600 | A short range dual purpose communications antenna that can handle either direct communications or short range relays with very high communication volume. |  |  | FALSE |  | Moon Coverage
nfex-antenna-rover-3 | AX-30 High Gain Micro-Antenna | 0.009 | 1 | 1 | Dish | 0.4 | 500000000 | 500000 | 0.0033423 | 5.2886e-08 | 5 | 100 | 0.45238 | 0.00012566 | 345.3883 | 0.095941 | NFEX | 750 | 500 | For those tiny rovers that need to phone all the way home. Touchtone telephone not included. Rover antenne make effective lower-power science transmitters. | 2 | Free | TRUE
nfex-antenna-phased-array-2 | RA-X3 Phased Relay Antenna | 0.15 | 1 | 1 | Phased Array | 2.2 | 400000000 | 400000 | 0.0026738 | 4.2309e-08 | 130 | 200 | 13.6844 | 0.0038012 | 12349.4884 | 3.4304 | NFEX | 10000 | 2500 | A high power phased antenna relay that is also reflective in the visible range. Watch for flares! Can transmit a large amount of science data at a very fast rate, if you have the power to do so. |  | Free | TRUE
nfex-antenna-phased-array-3 | RA-X2 Phased Relay Antenna | 0.1 | 1 | 0 | Phased Array | 1.1 | 100000000 | 100000 | 0.00066846 | 1.0577e-08 | 60 | 200 | 3.4211 | 0.0009503 | 2630.6603 | 0.73074 | NFEX | 10000 | 1500 | An efficient phased array relay for communications at moderate distances. Can push a large amount of data at a very fast rate, if you have the power to do so. |  | Free | TRUE
nfex-antenna-deploy-wv3-1 | DR-3 Deployable High Gain Antenna | 0.003 | 1 | 1 | Dish | 0.3 | 70000000 | 70000 | 0.00046792 | 7.4041e-09 | 10 | 100 | 0.25446 | 7.0684e-05 | 343.8533 | 0.095515 | NFEX | 5000 | 1250 | A deployable and high power direct antenna with a small footprint. High transmit speed with a moderate power cost. |  | Free | TRUE
eisenhower_angara_tugantenna | Beale High Gain Antenna | 0.03 | 1 | 0 | Dish | 0.6 | 65000000 | 65000 | 0.0004345 | 6.8752e-09 | 10 | 10 | 1.0178 | 0.00028273 | 7.9823 | 0.0022173 | Eisenhower-Astronautics | 2500 | 1000 | This antenna allows a Beale space tug to receive commands and transmit data. | 4.8 | 0.6 | FALSE
Spacecraft | NA | NA | 1 | 0 | Spacecraft | NA | 64000000 | 64000 | 0.00042781 | 6.7694e-09 | 360 | 0 | #VALUE! | #VALUE! | #VALUE! | #VALUE! | NA | [5 empty] | FALSE
Spacecraft | NA | NA | 0 | 0 | Spacecraft | NA | 64000000 | 64000 | 0.00042781 | 6.7694e-09 | 360 | 0.5 | #VALUE! | #VALUE! | #VALUE! | #VALUE! | NA | [5 empty] | FALSE
RTLongAntennaX | Communotron 64 | 0.02 | 1 | 1 | Antenna | 3 | 64000000 | 64000 | 0.00042781 | 6.7694e-09 | 360 | 0.5 | 25.4462 | 0.0070684 | 20.3718 | 0.0056588 | Squad New | 100000 | 900 | The Communotron 64 is a even longer range version of the last generation, now with even more spying potential. If you do not believe us, ask the Kerbal Security Agency | 2 | Free | FALSE
nfex-antenna-top-dish-1 | D-2 Spot Antenna | 0.04 | 1 | 0 | Dish | 0.5 | 64000000 | 64000 | 0.00042781 | 6.7694e-09 | 15 | 5 | 0.70684 | 0.00019634 | 12.7324 | 0.0035368 | NFEX | 750 | 650 | A lower power antenna for GEOsynchronous communcations. | 2 | Free | TRUE |  | Basic GEO comms
nfex-antenna-top-dish-2 | D-50 Large Spot Antenna | 0.1 | 1 | 0 | Dish | 1 | 64000000 | 64000 | 0.00042781 | 6.7694e-09 | 15 | 500 | 2.8274 | 0.00078538 | 318.3099 | 0.088419 | NFEX | 750 | 800 | A medium power antenna for GEOsynchronous communcations. Unparalelled transmission rates. | 2 | Free | TRUE |  | High speed GEO comms
RTLongAntenna2 | Communotron 32 | 0.01 | 1 | 1 | Antenna | 3 | 32000000 | 32000 | 0.00021391 | 3.3847e-09 | 360 | 0.5 | 25.4462 | 0.0070684 | 10.1859 | 0.0028294 | RT2 | 50000 | 600 | The Communotron 32 is a longer range version of the last generation, now with even more spying potential. If you don't believe us, ask the Kerbal Security Agency. |  |  | FALSE
RTLongAntenna3 | CommTech EXP-VR-2T | 0.02 | 1 | 1 | Antenna | 1.9 | 20000000 | 20000 | 0.00013369 | 2.1154e-09 | 360 | 0.5 | 10.2067 | 0.0028352 | 15.8714 | 0.0044087 | RT2 | 40000 | 400 | This effective and compact folding antenna is highly recommended for your research missions. |  |  | FALSE
nfex-antenna-phased-single-3 | PH-3 Phased Array Antenna Element | 0.004 | 1 | 0 | Phased Array | 0.4 | 18000000 | 18000 | 0.00012032 | 1.9039e-09 | 45 | 10 | 0.45238 | 0.00012566 | 100.7152 | 0.027976 | NFEX | 700 | 30 | An advanced phased array antenna element that does not do well by itself, but can be easily combined with multiple other elements for effective relay operations. | 2 | Free | TRUE
longAntenna | Communotron 16 | 0.005 | 1 | 1 | Antenna | 1.5 | 16000000 | 16000 | 0.00010695 | 1.6924e-09 | 360 | 0.5 | 6.3615 | 0.0017671 | 20.3718 | 0.0056588 | Squad | 25000 | 60 | The Communotron 16 is a versatile and lightweight antenna, suitable for moderate-range communication, long-range backup communication, and eavesdropping on secret government operations. |  |  | FALSE
nfex-antenna-static-mini-1 | DR-1 High Gain Antenna | 0.0015 | 1 | 0 | Antenna | 0.2 | 13000000 | 13000 | 8.69e-05 | 1.375e-09 | 5 | 100 | 0.11309 | 3.1415e-05 | 35.9204 | 0.0099779 | NFEX | 20000 | 120 | A small but precisely focused antenna. High transmit speed with a moderate power cost. |  | Free | TRUE
RTShortAntenna1 | DP-10 | 0.005 | 1 | 0 | Antenna | 1.3 | 10000000 | 10000 | 6.6846e-05 | 1.0577e-09 | 360 | 0.5 | 4.7782 | 0.0013273 | 16.9514 | 0.0047087 | RT2 | 20000 | 60 | When moving this antenna to a test site, engineers always forgot to turn it on. Frustrated with having to walk back and forth, they had this antenna be active by default. |  |  | FALSE
SurfAntenna | Communotron 16-S | 0.005 | 1 | 0 | Antenna | 1.3 | 10000000 | 10000 | 6.6846e-05 | 1.0577e-09 | 360 | 0.5 | 4.7782 | 0.0013273 | 16.9514 | 0.0047087 | Squad | 20000 | 60 | A Surface mount version of the Communotron-16. |  |  | FALSE
nfex-antenna-phased-array-1 | RA-X1 Phased Relay Antenna | 0.05 | 1 | 1 | Phased Array | 0.5 | 10000000 | 10000 | 6.6846e-05 | 1.0577e-09 | 90 | 200 | 0.70684 | 0.00019634 | 2864.789 | 0.79577 | NFEX | 1000 | 50 | An advanced and compact phased array relay which fits nicely on small probes and rovers. Can push a large amount of data at a very fast rate, if you have the power to do so. | 2 | Free | TRUE
nfex-antenna-phased-single-2 | PH-2 Phased Array Antenna Element | 0.003 | 1 | 0 | Antenna | 0.5 | 8000000 | 8000 | 5.3477e-05 | 8.4618e-10 | 20 | 10 | 0.70684 | 0.00019634 | 5.6588 | 0.0015719 | NFEX | 700 | 20 | A moderate-power phased array antenna element that does not do well by itself, but can be easily combined with multiple other elements for effective relay operations. |  | Free | TRUE
nfex-antenna-rover-2 | AX-5 Aerial Micro-Antenna | 0.004 | 1 | 1 | Antenna | 0.6 | 2000000 | 2000 | 1.3369e-05 | 2.1154e-10 | 30 | 100 | 1.0178 | 0.00028273 | 22.1049 | 0.0061402 | NFEX | 750 | 40 | For those tiny rovers that only need to call up to orbit. Rover antenne make effective lower-power science transmitters. | 2 | Free | TRUE
nfex-antenna-phased-single-1 | PH-1 Phased Array Antenna Element | 0.001 | 1 | 0 | Antenna | 0.2 | 1200000 | 1200 | 8.0215e-06 | 1.2693e-10 | 12 | 10 | 0.11309 | 3.1415e-05 | 1.9099 | 0.00053052 | NFEX | 700 | 10 | An entry-level phased array antenna element that does not do well by itself, but can be easily combined with multiple other elements for effective relay operations. |  | Free | TRUE
nfex-antenna-rover-1 | AX-4 Pointable Helical Antenna | 0.0035 | 1 | 1 | Antenna | 0.6 | 200000 | 200 | 1.3369e-06 | 2.1154e-11 | 30 | 100 | 1.0178 | 0.00028273 | 2.2105 | 0.00061402 | NFEX | 750 | 30 | A small rover-oriented antenna that looks like it comes right out of a Flash Kerman comic. Rover antenne make effective lower-power science transmitters. |  |  | TRUE
nfex-antenna-feeder-direct-1 | F-DA Direct Antenna Feed | 0.001 | 1 | 0 | Feeder | 0.01 | 5000 | 5 | 3.3423e-08 | 5.2886e-13 | 10 | 5 | 0.00028274 | 7.8538e-08 | 1.1052 | 0.00030701 | NFEX | 700 | 210 | A single antenna feedhorn providing direct transmission capability. Poor range on its own - pair with a large reflector to use effectively |  | Free | TRUE
nfex-antenna-feeder-relay-1 | F-RA Relay Antenna Feed | 0.003 | 1 | 0 | Feeder | 0.03 | 5000 | 5 | 3.3423e-08 | 5.2886e-13 | 15 | 100 | 0.0025446 | 7.0684e-07 | 5.5262 | 0.0015351 | NFEX | 700 | 500 | A trio of antenna feedhorns providing relay capability. Poor range on its own - pair with a large reflector to use effectively. |  | Free | TRUE
nfex-antenna-reflector-side-1 | RFL-1 Dish Reflector | 0.1 | 0 | 1 | Reflector | 0.8 | 1000000000 | 1000000 | 0.0066846 | 1.0577e-07 | 360 | 0 | 1.8095 | 0.00050264 | 0 | 0 | NFEX | 2500 | 500 | A side-deploying small reflector for in-system communication. Useless without a feeding antenna. |  | Free | FALSE
nfex-antenna-reflector-side-2 | RFL-2 Medium Dish Reflector | 0.2 | 0 | 1 | Reflector | 1.4 | 500000000000 | 500000000 | 3.3423 | 5.2886e-05 | 360 | 0 | 5.5416 | 0.0015393 | 0 | 0 | NFEX | 5000 | 1000 | A side-deploying medium reflector for longer distance communication. Useless without a feeding antenna.
nfex-antenna-reflector-side-3 | RFL-3 Dish Reflector Array | 0.4 | 0 | 1 | Reflector | 3 | 5000000000000 | 5000000000 | 33.4229 | 0.00052886 | 360 | 0 | 25.4462 | 0.0070684 | 0 | 0 | NFEX | 7500 | 1500 | A side-deploying array of dish reflectors for long distance communication. Useless without a feeding antenna.
nfex-antenna-reflector-large-1 | RFL-50 Large Dish Reflector | 1.5 | 0 | 1 | Reflector | 11.6 | 50000000000000 | 50000000000 | 334.2294 | 0.0052886 | 360 | 0 | 380.4482 | 0.10568 | 0 | 0 | NFEX | 50000 | 5000 | A compact-folding large dish antenna for enhancing communication. Useless without a feeding antenna.
nfex-antenna-reflector-huge-1 | RFL-100 Giant Dish Reflector | 2.5 | 0 | 1 | Reflector | 15 | 100000000000000 | 100000000000 | 668.4587 | 0.010577 | 360 | 0 | 636.1538 | 0.17671 | 0 | 0 | NFEX | 100000 | 10000 | A very large, even gigantic dish reflector for sending signals to the Outer Rim. Useless without a feeding antenna.
nfex-antenna-reflector-giant-1 | RFL-2000 Dish Reflector Array | 8 | 0 | 1 | Reflector | 45 | 2000000000000000 | 2000000000000 | 13369.1742 | 0.21154 | 360 | 0 | 5725.3838 | 1.5904 | 0 | 0 | NFEX | 2000000 | 50000 | An advanced dish reflector made up of fourteen individual array modules. Useless without a feeder antenna.
KCDE_ChangE2_Antenna | Chang'e Antenna | 0.04 | 1 | 1 | Dish | 0.5 | 100000000000 | 100000000 | 0.66846 | 1.0577e-05 | 0.5 | 10 | 0.70684 | 0.00019634 | 44.2097 | 0.01228 | KIU
KCDE_Tianwen1_Antenna | Tianwen-1 Antenna | 0.13 | 1 | 1 | Dish | 1.2 | 1000000000000 | 1000000000 | 6.6846 | 0.00010577 | 0.5 | 20 | 4.0714 | 0.0011309 | 153.5059 | 0.042641 | KIU

## work area
Engine | Fuel Type | Cycle | SL-ISP | Vac-ISP | Min Thrust | Max Thrust | Mass | TWR | Throttle Range | TVC | Size | Price KD | entry Cost | Ignitions | Classification | Note | Name | Config Name | TechRequired | Is real value
LRBE | Methalox | SCC | 327.7 | 352.7 | 1393 | 2473.5 | 3.086 | 81.7326 | 56.32% | 11.5 | 1.875 | 5300 | 400000 | 10 | RocketMotorMenagerie |  | rmm_arenysaurus | Block II | advancedFuelRichStagedCombustionCycelEngine
LRBE | Methalox | SCC | 329.9 | 350.1 | 1393 | 2520 | 2.855 | 90.0065 | 55.28% | 11.5 | 1.875 | 5500 | 400000 | 10 | RocketMotorMenagerie |  | rmm_arenysaurus | Modernized | advancedFuelRichStagedCombustionCycelEngine
STBE | Methalox | Gas Generator | 302.6 | 341.5 | 1428 | 3172 | 3.016 | 107.246 | 45.02% | 8 |  | 6000 | 160000 | 10 | RocketMotorMenagerie |  | rmm_turiasaurus | STBE-3 | improvedGGEngine
STME | Hydrolox | Gas Generator | 364.5 | 428.5 | 2023.9 | 2891.3 | 4.524 | 65.1703 | 70% | 9.7 |  | 15000 | 200000 | 3 | RocketMotorMenagerie | standard | rmm_rainier |  | improvedGGEngine

## Fuel Chart
| HTPB | Solid | PBAN | Kerolox | Hydrolox | Methalox | Hydrazine | MMH/NTO
Volume input (L) | 0.00177 | 0.00178 | 0.001772 | 0.0010291 | 0.00036236 | 0.00084504 | 0.001004 | 0.0011656
71527 | 126.6028 | 127.3181 | 126.7458 | 73.6061 | 25.9184 | 60.4434 | 71.8131 | 83.3697 | Mass input (t)
| 42372.8814 | 42134.8315 | 42325.0564 | 72881.5307 | 206977.1386 | 88752.8635 | 74701.1952 | 64346.1997 | 75

## Tank Chart
Tank | Fuel Type | Dry Mass | Fuel Mass | Wet Mass | Tank Volume(L) | Mass Ratio | KL per ton | Vehicle | Source | Note
CZ-5 Booster | Kerolox | 6 | 142.674 | 148.674 | 138643.9 | 24.779 | 23.1073 | CZ-5 | Kewis
CZ-5 Booster | Kerolox | 7 | 151.139 | 158.139 | 146870 | 22.5913 | 20.9814 | CZ-5 | KFS
CZ-5 S1 | Hydrolox | 14.85 | 165.29 | 180.14 | 472043.18 | 12.1306 | 31.7874 | CZ-5 | Kewis
CZ-5 S1 | Hydrolox | 13 | 166.685 | 179.685 | 460000 | 13.8219 | 35.3846 | CZ-5 | KFS
CZ-5 S2 | Hydrolox | 4.7 | 29.108 | 33.808 | 80675.841 | 7.1932 | 17.1651 | CZ-5 | Kewis
CZ-5 S2 | Hydrolox | 3 | 29.234 | 32.234 | 80675.841 | 10.7447 | 26.8919 | CZ-5 | KFS
CZ-7 Booster | Kerolox | 4.8 | 70.924 | 75.724 | 68920.2 | 15.7758 | 14.3584 | CZ-7 | KIU
CZ-7 S1 | Kerolox | 15.7 | 151.139 | 166.839 | 146870 | 10.6267 | 9.3548 | CZ-7 | KIU
CZ-7 S2 | Kerolox | 4.5 | 88.006 | 92.506 | 85520 | 20.5569 | 19.0044 | CZ-7 | KIU
CZ-7A S2 | Kerolox | 4 | 63.264 | 67.264 | 61477 | 16.816 | 15.3692 | CZ-7A | KIU
Falcon9 S1 | Kerolox | 10.5 | 422.947 | 433.447 | 411000 | 41.2807 | 39.1429 | Falcon-9 | Launcher's Pack
Falcon9 S2 | Kerolox | 3 | 111.139 | 114.139 | 108000 | 38.0463 | 36 | Falcon-9 | Launcher's Pack
CZ-7A S3 | Hydrolox | 2 | 18.825 | 20.825 | 57262.161 | 10.4125 | 28.6311 | CZ-7A | KIU
CZ-6A S1 | Kerolox | 18 | 173.81 | 191.81 | 168900 | 10.6561 | 9.3833 | CZ-6A | KIU
CZ-6A S2 | Kerolox | 2.7 | 34.165 | 36.865 | 33200 | 13.6537 | 12.2963 | CZ-6A | KIU
Zhuque-2 S1 | Methalox | 11.5 | 144.976 | 156.476 | 171560 | 13.6066 | 14.9183 | Zhuque-2 | KIU
Zhuque-2 S2 | Methalox | 2 | 50.618 | 52.618 | 59900 | 26.309 | 29.95 | Zhuque-2 | KIU
CZ-10 CCB | Kerolox | 28 | 580.005 | 608.005 | 563622.1706 | 21.7145 | 20.1294 | CZ-10 | KIU | In development
CZ-10 S2 | Kerolox | 8.5 | 180.087 | 188.587 | 175000 | 22.1867 | 20.5882 | CZ-10 | KIU | In development
CZ-10 S3 | Hydrolox | 5.75 | 60.109 | 65.859 | 165881.7109 | 11.4537 | 28.849 | CZ-10 | KIU | In development
CZ-12 S1 | Kerolox | 16 | 339 | 355 | 329424.5 | 22.1875 | 20.589 | CZ-12 | KIU | In development
CZ-12 S2 | Kerolox | 3 | 48 | 51 | 46644.18 | 17 | 15.5481 | CZ-12 | KIU | In development
Centaur SEC | Hydrolox | 1.8 | 22.043 | 23.843 | 60831.9928 | 13.2461 | 33.7956 | Atlas V | Launcher's Pack
Atlas V S1 | Kerolox | 14.06 | 289.168 | 303.228 | 281000 | 21.5667 | 19.9858 | Atlas V | Launcher's Pack
Delta IV CBC | Hydrolox | 17.903 | 202 | 219.903 | 558944.0771 | 12.283 | 31.2207 | Delta IV | Launcher's Pack
Delta DCSS | Hydrolox | 3.2629 | 27.293 | 30.5559 | 75477.0979 | 9.3646 | 23.1319 | Delta IV | Launcher's Pack
#DIV/0!

## Launch Cost
Vehicle | Payload to LEO | Launch Price (million dollar) | Price Date | reference
CZ-5B | 25 | 70 | 2023 | https://arstechnica.com/space/2023/12/a-top-secret-chinese-spy-satellite-just-launched-on-a-super-sized-rocket/
CZ-7 | 13.5 | 80 | 2023
CZ-3B/E | 11.5 | 37 | 2005 | https://weibo.com/5616492130/5026263129133386
Falcon9 | 22.8 | 67 | 2022
FalconHeavy | 63.8 | 97 | 2022
Vulcan Centaur | 27.2 | 100 | 2020
KIU CZ-7A |  | 80
KIU CZ-7 |  | 55
KIU CZ-6 |  | 12
KIU CZ-3B
KIU CZ-800
KIU CZ-802
KIU CZ-6A

## KSP Vehicle Cost
Vehicle | Launch Price | Source
CZ-3B | 37000 | KIU
CZ-3C |  | KIU
CZ-6 | 12000 | KIU
CZ-6A |  | KIU
CZ-7 | 45000 | KIU
CZ-7A | 55000 | KIU
CZ-800 | 20000 | KIU
CZ-802 | 27000 | KIU
CZ-10 |  | KIU
CZ-10A |  | KIU

## Tube
size | height | mass | cost | unit mass | unit cost | note | new mass | new cost | unit mass | unit cost
10100 | 6.6 | 9.525 |  | 1.4007 |  | Saturn V
3700 | 6.2 | 1.09 | 3000 | 3.4708 | 955.2662 | Falcon 9
7500 | 1.9 | 0.345 | 900 | 0.43041 | 112.2807 |  | 1 | 1000 | 1.2476 | 124.7563
7500 | 3.4 | 1.095 | 2400 | 0.7634 | 167.3203 |  | 1.8 | 1800 | 1.2549 | 125.4902
7500 | 5 | 1.845 | 3900 | 0.87467 | 184.8889 |  | 2.65 | 2650 | 1.2563 | 125.6296
7500 | 6.5 | 3.345 | 5400 | 1.2198 | 196.9231 |  | 3.5 | 3500 | 1.2764 | 127.6353
7500 | 8.1 | 4.845 | 6900 | 1.4178 | 201.9204 |  | 4.5 | 4500 | 1.3169 | 131.6872
5400 | 1.875 | [5 empty] | 0.75 | 750 | 2.5403 | 254.0263
5400 | 2.5 | [5 empty] | 1 | 1000 | 2.5403 | 254.0263
5400 | 3.75 | [5 empty] | 1.5 | 1500 | 2.5403 | 254.0263
5400 | 5 | [5 empty] | 2 | 2000 | 2.5403 | 254.0263
5000 | 1.25 | 1.067 | 2392 | 6.8288 | 1530.88 |  | 0.4 | 500 | 2.56 | 320
5000 | 1.875 | 1.6 | 3308 | 6.8267 | 1411.4133 |  | 0.6 | 750 | 2.56 | 320
5000 | 2.5 | 2.133 | 4164 | 6.8256 | 1332.48 |  | 0.8 | 1000 | 2.56 | 320
5000 | 3.75 | 3.2 | 5760 | 6.8267 | 1228.8 |  | 1.2 | 1500 | 2.56 | 320
5000 | 5 | 4.267 | 7251 | 6.8272 | 1160.16 |  | 1.6 | 2000 | 2.56 | 320
4000 | 1.25 | [5 empty] | 0.32 | 300 | 4 | 375
4000 | 1.875 | [5 empty] | 0.48 | 450 | 4 | 375
4000 | 2.5 | [5 empty] | 0.64 | 600 | 4 | 375
4000 | 3.75 | [5 empty] | 0.96 | 900 | 4 | 375
4000 | 5 | [5 empty] | 1.28 | 1200 | 4 | 375
3750 | 1.25 | 0.6 | 1509 | 9.1022 | 2289.2089 |  | 0.3 | 250 | 4.5511 | 379.2593
3750 | 1.875 | 0.9 | 2088 | 9.1022 | 2111.7156 |  | 0.45 | 375 | 4.5511 | 379.2593
3750 | 2.5 | 1.2 | 2628 | 9.1022 | 1993.3867 |  | 0.6 | 500 | 4.5511 | 379.2593
3750 | 3.75 | 1.8 | 3635 | 9.1022 | 1838.1432 |  | 0.9 | 750 | 4.5511 | 379.2593
3750 | 5 | 2.4 | 4576 | 9.1022 | 1735.4904 |  | 1.2 | 1000 | 4.5511 | 379.2593
3350 | 1.25 | [5 empty] | 0.25 | 200 | 5.3198 | 425.5843
3350 | 1.875 | [5 empty] | 0.375 | 300 | 5.3198 | 425.5843
3350 | 2.5 | [5 empty] | 0.5 | 400 | 5.3198 | 425.5843
3350 | 3.75 | [5 empty] | 0.75 | 600 | 5.3198 | 425.5843
3350 | 5 | [5 empty] | 1 | 800 | 5.3198 | 425.5843
2500 | 0.625 | 0.058 | 453 | 5.9392 | 4638.72 |  | 0.06 | 50 | 6.144 | 512
2500 | 1.25 | 0.276 | 789 | 14.1312 | 4039.68 |  | 0.12 | 100 | 6.144 | 512
2500 | 1.875 | 0.4 | 1091 | 13.6533 | 3723.9467 |  | 0.18 | 150 | 6.144 | 512
2500 | 2.5 | 0.533 | 1374 | 13.6448 | 3517.44 |  | 0.24 | 200 | 6.144 | 512
2500 | 3.75 | 0.8 | 1900 | 13.6533 | 3242.6667 |  | 0.36 | 300 | 6.144 | 512
1875 | 0.625 | 0.075 | 286 | 18.2044 | 6941.9615 |  | 0.035 | 30 | 8.4954 | 728.1778
1875 | 1.25 | 0.15 | 498 | 18.2044 | 6043.8756 |  | 0.07 | 60 | 8.4954 | 728.1778
1875 | 1.875 | 0.225 | 689 | 18.2044 | 5574.6054 |  | 0.105 | 90 | 8.4954 | 728.1778
1875 | 2.5 | 0.3 | 867 | 18.2044 | 5261.0844 |  | 0.14 | 120 | 8.4954 | 728.1778
1875 | 3.75 | 0.45 | 1199 | 18.2044 | 4850.4731 |  | 0.21 | 180 | 8.4954 | 728.1778
1250 | 0.625 | 0.033 | 149 | 27.0336 | 12206.08 |  | 0.015 | 12 | 12.288 | 983.04
1250 | 1.25 | [5 empty] | 0.03 | 24 | 12.288 | 983.04
1250 | 1.875 | [5 empty] | 0.045 | 36 | 12.288 | 983.04
1250 | 2.5 | [5 empty] | 0.06 | 48 | 12.288 | 983.04
1250 | 3.75 | [5 empty] | 0.09 | 72 | 12.288 | 983.04

## TQ series
Engine | Fuel Type | Cycle | Work Env | SL-ISP | Vac-ISP | Min Thrust | Max Thrust | Mass | TWR | Throttle Range | TVC | Size | Price KD | entry Cost | Ignitions | Classification | Note | Name | Config Name | TechRequired | Config Note
TQ-11 | Methalox | Gas Generator | Upper | 200 | 333 | 20 | 20 | 0.05 | 40.7886 | 1 | 25 |  | 50 | 5000 | 10 | KIU
TQ-12 | Methalox | Gas Generator | Lower | 286 | 324 | 597.6 | 784.35 | 0.8 | 99.9768 | 0.7619 | 8 | 1.5 | 1500 | 200000 | 10 | Real/KIU |  | KCLV_TQ12 |  | improvedGGEngine
TQ-12-Vac | Methalox | Gas Generator | Upper | 280 | 337 | 621.2 | 815.325 | 0.88 | 94.4773 | 0.7619 | 8 | 1.5 | 1700 | 200000 | 20 | Real/KIU |  | KCLV_TQ12 |  | improvedGGEngine
TQ-12A | Methalox | Gas Generator | Lower | 289.6 | 322.2 | 363.15 | 807 | 0.7 | 117.5587 | 0.45 | 8 | 1.5 | 1600 | 200000 | 20 | Real/KIU |  | KCLV_TQ12 | TQ-12A Dev | improvedGGEngine | Development version of TQ-12A, used on ZQ-2E
TQ-12A | Methalox | Gas Generator | Lower | 291 | 324 | 400.82 | 890.72 | 0.7 | 129.7545 | 0.45 | 8 | 1.5 | 1600 | 200000 | 20 | Real/KIU |  | KCLV_TQ12 | TQ-12A 100% | improvedGGEngine | Developed Version, will be used on ZQ-3
TQ-12A | Methalox | Gas Generator | Lower | 291 | 324 | 400.82 | 988.7 | 0.7 | 144.0276 | 0.4054 | 8 | 1.5 | 1600 | 200000 | 20 | Real/KIU |  | KCLV_TQ12 | TQ-12A 111% | improvedGGEngine | Full thrust version
TQ-12B | Methalox | Gas Generator | Lower | 295 | 335 | 400 | 1136 | 0.64 | 180.9996 | 0.35211 | 8 | 1.35 | 2200 | 300000 | 50 | Real/KIU |  | KCLV_TQ12B | TQ-12B | improvedGGEngine
TQ-15A | Methalox | Gas Generator | Lower | 200 | 357 | 431.276 | 948.807 | 0.8 | 120.9392 | 0.45455 | 8 |  | 1900 | 20000 | 50 | Real/KIU |  | KCLV_TQ12 | TQ-15A 100% | improvedGGEngine
TQ-15A | Methalox | Gas Generator | Lower | 200 | 357 | 345.0208 | 1035.0624 | 0.8 | 131.9337 | 0.33333 | 8 |  | 1900 | 20000 | 50 | Real/KIU |  | KCLV_TQ12 | TQ-15A 110% | improvedGGEngine
TQ-15B | Methalox | Gas Generator | Lower | 200 | 357 | 345.0208 | 1035.0624 | 0.8 | 131.9337 | 0.33333 | 8 |  | 1900 | 20000 | 50 | Real/KIU |  | KCLV_TQ12 | TQ-15A 110% | improvedGGEngine
KQ-11 | Methalox | Gas Generator | Upper | 200 | 355 | 5 | 20 | 0.04 | 50.9858 | 0.25 | 25 |  | 100 | 5000 | 20 | Real/KIU